## README
Geometry-first classification
How each element got its class
1. Objects were found from geometry only: solid fills (pieces grouped by the order they are drawn in), cross-hatched regions, closed outlines, bands (pairs of parallel lines; the widths come from the drawing itself) and circle stamps with corner rays. No colour, no layer, no text.
2. Objects of the same drawing kind were clustered on geometric features only: length, width, the ratio of the two (log), the EN 1992-1-1 5.3.1(7) section test (long side <= 4 x short side = column-shaped), whether it touches another solid, lies inside a closed outline, stands in a strip band or on a raft, and the pen of the outline drawn around it (none / thin / thick, relative to the thickest on the sheet). For outlines: length, width, how many solids and stipple dots are inside, how many beams touch it. 'Similar' means close in these features after scaling, not the same dimensions. Deliberately more clusters than classes.
3. Every label was matched to one object by distance and text alignment, in one global assignment that ignores what the label says; a label may stay unmatched.
4. A cluster takes the class that most of its matched labels name (>= 5 votes for it, at least 1.5 x the runner-up, with labels on >= 10% of its members, or a small clear vote of 2 or more with labels on 30% of its members). A cluster without enough labels takes the name of the most similar named cluster of the same drawing kind (feature distance <= 1.6), else stays unnamed. Unlabelled members inherit their cluster's class - that is how unlabelled walls became walls.
5. Labels were matched again, now only to objects of the class they name (or unnamed ones, at a cost), penalising an object whose size differs from the size its type has where a label sits right on its element, or that lies between expansion joints of another building. That gives the type keys (P1/124, V3/120, S7...).
6. An unlabelled member of a class takes the type of its class (and building, where sizes vary per building) that has its size: '~P1/124' when one type fits, '~V2/123¦V4/123' when several share the size (nearest first). When none fits, the type source says so: for a 'column' that is a sign it is not a column.
7. Buildings: the footprint is cut along the expansion joints (pairs of long lines a few cm apart); a region whose labels agree is one building. Elsewhere the nearest building-numbered labels within the region decide.
8. A printed label whose element's size differs from the size its type has on at least two other elements is re-typed from the types of the building region the element stands in (then its label's building), else '?'. Two elements of a type that disagree are both flagged 'conflict'.
9. Unlabelled walls (solid or hatched): along the building edge (close and parallel to the footprint's boundary) or standing on a strip footing they are retaining walls; inside the building, when no V type has their size, core walls. A column-cluster member without a label stays a column unless it is drawn unlike the labelled columns (an outline pen none of them has) or continues a wall of the same thickness; then it is a wall piece.
A label type only votes for its home drawing kind - the one it lands on most in the neutral pass (learned from the drawing: P and V labels land on solids, LG and SF labels on bands, S labels on outlines).
What labels do and do not decide
A single label never decides an object's class: it votes for its cluster, and its object keeps the cluster's class even if the label disagrees. Disagreeing labels are listed on 'Conflicts' - each is a wrong label, a wrongly placed label, or a geometry mistake worth a look.
Clusters no label votes for (cross-hatched walls, small stippled squares, several band widths) keep a descriptive geometric name; naming them is an interpretation, not something the plan states.
Sheets
Summary by building - counts and sizes per building, class and type (formulas over 'Objects').
Clusters - every geometric cluster, its size ranges, the label votes it received and the name it took.
Objects - every object with its class, type, measurements, features and pixel box (page at 150 dpi).
Labels - every label: what it names, where the first (neutral) pass put it, whether that agreed, and the second-pass match.
Conflicts - labels that disagreed with their object's cluster, and labels left unmatched.
Validation - geometric classes against the verified, colour-based detections.
Scale 1/200.0, from 222 dimension texts (median error 0.24 cm). Formulas recalculate on opening; they were checked with the Python 'formulas' engine.

## Summary by building
Building | Class | Type key | Count | Length min (cm) | Length max (cm) | Width min (cm) | Width max (cm) | Same section? | Total length (m) | Of which typed by inference
120 | column | P1/120
120 | shear_wall | V1/120
120 | shear_wall | V2/120
120 | shear_wall | V3/120
120 | shear_wall | V4/120
120 | shear_wall | V5/120
120 | shear_wall | V8/120
120 | shear_wall | V9/120
120 | core_wall | (none)
120 | retaining_wall | VP20
120 | retaining_wall | VP25
120 | isolated_footing | S1
120 | isolated_footing | S2
120 | isolated_footing | S3
120 | isolated_footing | S5
120 | isolated_footing | S6
120 | isolated_footing | S7
120 | combined_footing | SC3
120 | strip_footing | (none)
120 | strip_footing | SF1
120 | grade_beam | LG40x15
120 | raft | Radier 110
120 | raft | Radier 90
121 | column | P2/121
121 | shear_wall | V1/121
121 | shear_wall | V2/121
121 | shear_wall | V3/121
121 | shear_wall | V6/121
121 | shear_wall | V8/121
121 | shear_wall | V9/121
121 | core_wall | (none)
121 | retaining_wall | VP20
121 | retaining_wall | VP25
121 | isolated_footing | S0
121 | isolated_footing | S2
121 | isolated_footing | S5
121 | isolated_footing | S7
121 | combined_footing | SC1
121 | combined_footing | SC4
121 | strip_footing | SF1
121 | grade_beam | LG25x40
121 | grade_beam | LG40x15
121 | raft | Radier 190
121 | raft | Radier 90
121 | sump_pit | Fosse
122 | column | P2/122
122 | column | P2a/122
122 | column | P3/122
122 | column | P4/122
122 | shear_wall | V1/122
122 | shear_wall | V2/122
122 | shear_wall | V3/122
122 | shear_wall | V4/122
122 | shear_wall | V5/122
122 | shear_wall | V6/122
122 | core_wall | (none)
122 | retaining_wall | VP20
122 | retaining_wall | VP25
122 | isolated_footing | (none)
122 | isolated_footing | S10
122 | isolated_footing | S11
122 | isolated_footing | S12
122 | isolated_footing | S2
122 | combined_footing | SC2
122 | combined_footing | SC3
122 | strip_footing | (none)
122 | strip_footing | SF1
122 | strip_footing | SF4
122 | grade_beam | (none)
122 | grade_beam | LG25x40
122 | grade_beam | LG40x15
122 | raft | Radier 100
123 | shear_wall | V1/123
123 | shear_wall | V2/123
123 | shear_wall | V3/123
123 | shear_wall | V4/123
123 | shear_wall | V5/123
123 | shear_wall | V6/123
123 | shear_wall | V7/123
123 | core_wall | (none)
123 | retaining_wall | VP20
123 | retaining_wall | VP25
123 | isolated_footing | S5
123 | isolated_footing | S7
123 | combined_footing | SC1
123 | combined_footing | SC4
123 | strip_footing | SF1
123 | grade_beam | (none)
123 | grade_beam | LG40x15
123 | raft | Radier 90
123 | sump_pit | Fosse
124 | column | P1/124
124 | shear_wall | V1/124
124 | shear_wall | V2/124
124 | shear_wall | V3/124
124 | shear_wall | V4/124
124 | shear_wall | V5/124
124 | shear_wall | V6/124
124 | shear_wall | V7/124
124 | shear_wall | V8/124
124 | core_wall | (none)
124 | retaining_wall | VP20
124 | retaining_wall | VP25
124 | isolated_footing | S11
124 | isolated_footing | S2
124 | isolated_footing | S3
124 | isolated_footing | S6
124 | combined_footing | SC2
124 | combined_footing | SC3
124 | combined_footing | SC6
124 | strip_footing | SF1
124 | grade_beam | LG40x15
124 | raft | Radier 100
125 | column | P1/125
125 | shear_wall | V1/125
125 | shear_wall | V3/125
125 | shear_wall | V4/125
125 | shear_wall | V5/125
125 | shear_wall | V8/125
125 | core_wall | (none)
125 | retaining_wall | VP20
125 | retaining_wall | VP25
125 | isolated_footing | S10
125 | isolated_footing | S11
125 | isolated_footing | S2
125 | isolated_footing | S7
125 | combined_footing | SC1
125 | combined_footing | SC5
125 | strip_footing | (none)
125 | strip_footing | SF1
125 | grade_beam | LG40x15
125 | raft | Radier 90
126 | column | P1/126
126 | shear_wall | V1/126
126 | shear_wall | V3/126
126 | shear_wall | V4/126
126 | shear_wall | V5/126
126 | shear_wall | V8/126
126 | retaining_wall | VP20
126 | isolated_footing | S10
126 | isolated_footing | S11
126 | isolated_footing | S2
126 | isolated_footing | S7
126 | combined_footing | SC1
126 | combined_footing | SC2
126 | strip_footing | SF1
126 | grade_beam | LG40x15
126 | sump_pit | Fosse
127 | column | P1/127
127 | shear_wall | V1/127
127 | shear_wall | V3/127
127 | shear_wall | V4/127
127 | shear_wall | V5/127
127 | shear_wall | V6/127
127 | core_wall | (none)
127 | retaining_wall | VP20
127 | retaining_wall | VP25
127 | isolated_footing | S0(240x240x60)
127 | isolated_footing | S11
127 | isolated_footing | S16
127 | isolated_footing | S2
127 | combined_footing | SC2
127 | combined_footing | SC3
127 | strip_footing | SF1
127 | grade_beam | LG40x15
127 | raft | Radier 100
128 | column | P1/128
128 | column | P2/128
128 | shear_wall | V1/128
128 | shear_wall | V3/128
128 | shear_wall | V4/128
128 | shear_wall | V5/128
128 | shear_wall | V6/128
128 | shear_wall | V7/128
128 | shear_wall | V9/128
128 | core_wall | (none)
128 | retaining_wall | (none)
128 | retaining_wall | VP20
128 | isolated_footing | S11
128 | isolated_footing | S2
128 | isolated_footing | S5
128 | combined_footing | SC1
128 | combined_footing | SC3
128 | strip_footing | (none)
128 | strip_footing | SF1
128 | grade_beam | LG25x40
128 | grade_beam | LG40x15
128 | raft | Radier 100
128 | sump_pit | Fosse
129 | column | P1/129
129 | column | P2/129
129 | shear_wall | V1/129
129 | shear_wall | V3/129
129 | shear_wall | V5/129
129 | shear_wall | V6/129
129 | shear_wall | V8/129
129 | core_wall | (none)
129 | retaining_wall | VP20
129 | retaining_wall | VP25
129 | isolated_footing | S11
129 | isolated_footing | S18
129 | isolated_footing | S19
129 | isolated_footing | S2
129 | combined_footing | SC1
129 | combined_footing | SC2
129 | combined_footing | SC7
129 | strip_footing | (none)
129 | strip_footing | SF1
129 | strip_footing | SF4
129 | grade_beam | LG25x40
129 | grade_beam | LG40x15
129 | raft | Radier 100
130 | column | P1/130
130 | column | P3/130
130 | shear_wall | V1/130
130 | shear_wall | V3/130
130 | shear_wall | V4/130
130 | shear_wall | V6/130
130 | core_wall | (none)
130 | retaining_wall | VP20
130 | retaining_wall | VP25
130 | isolated_footing | (none)
130 | isolated_footing | S18
130 | isolated_footing | S2
130 | isolated_footing | S20
130 | isolated_footing | S4
130 | combined_footing | SC1
130 | combined_footing | SC2
130 | combined_footing | SC9
130 | strip_footing | (none)
130 | strip_footing | SF1
130 | grade_beam | LG40x15
130 | raft | Radier 100
130 | sump_pit | Fosse
All
Unnamed clusters are not listed here (see 'Clusters'). 'Same section?' allows 3 cm; columns, shear walls and footings compare length and width, walls and bands of varying length compare thickness only.

## Clusters
Cluster | Drawing kind | Members | Length min (cm) | Length max (cm) | Width min (cm) | Width max (cm) | Touch solids | Inside an outline | In a strip band | On a stamped region | Votes: column | Votes: footing:S | Votes: footing:SC | Votes: grade_beam | Votes: pit | Votes: raft | Votes: retaining_wall+strip_footing | Votes: strip_footing | Votes: wall | Votes total | Top share | Class | Named by | Silhouette
0 | band 0.10 m | [9 empty] | 0 | 0 | 0 | 0 | 0 | 0 | 0 | 0 | 0 |  |  | unidentified | no label votes
1 | band 0.25 m | [9 empty] | 0 | 0 | 0 | 8 | 0 | 0 | 0 | 0 | 0 |  |  | grade_beam | label vote
2 | band 0.32 m | [9 empty] | 0 | 0 | 0 | 0 | 0 | 0 | 0 | 0 | 0 |  |  | unidentified | no label votes
3 | band 0.40 m | [9 empty] | 0 | 0 | 0 | 191 | 0 | 0 | 0 | 0 | 0 |  |  | grade_beam | label vote
4 | band 0.48 m | [9 empty] | 0 | 0 | 0 | 0 | 0 | 0 | 0 | 0 | 0 |  |  | unidentified | no label votes
5 | band 0.80 m | [9 empty] | 0 | 0 | 0 | 0 | 0 | 0 | 0 | 60 | 0 |  |  | strip_footing | label vote
6 | band 0.83 m | [9 empty] | 0 | 0 | 0 | 0 | 0 | 0 | 0 | 0 | 0 |  |  | unidentified | no label votes
7 | band 0.95 m | [9 empty] | 0 | 0 | 0 | 0 | 0 | 0 | 0 | 0 | 0 |  |  | unidentified | no label votes
8 | band 1.00 m | [9 empty] | 0 | 0 | 0 | 0 | 0 | 0 | 0 | 0 | 0 |  |  | unidentified | no label votes
9 | band 1.22 m | [9 empty] | 0 | 0 | 0 | 0 | 0 | 0 | 0 | 0 | 0 |  |  | unidentified | no label votes
10 | cross_hatch | [9 empty] | 0 | 0 | 0 | 0 | 0 | 0 | 0 | 0 | 0 |  |  | unidentified | no label votes
11 | outline | [9 empty] | 0 | 0 | 0 | 0 | 2 | 0 | 0 | 0 | 0 |  |  | sump_pit | label vote | 0.66
12 | outline | [9 empty] | 0 | 22 | 0 | 0 | 0 | 0 | 0 | 0 | 0 |  |  | isolated_footing | label vote | 0.66
13 | outline | [9 empty] | 0 | 42 | 0 | 0 | 0 | 0 | 0 | 0 | 0 |  |  | isolated_footing | label vote | 0.66
14 | outline | [9 empty] | 0 | 1 | 21 | 0 | 0 | 0 | 0 | 0 | 0 |  |  | combined_footing | label vote | 0.66
15 | outline | [9 empty] | 0 | 0 | 3 | 0 | 0 | 0 | 0 | 0 | 0 |  |  | combined_footing | label vote | 0.66
16 | outline | [9 empty] | 0 | 1 | 0 | 0 | 0 | 0 | 0 | 0 | 0 |  |  | isolated_footing | similar to cluster 12 (distance 1.23) | 0.66
17 | outline | [9 empty] | 0 | 0 | 0 | 0 | 0 | 0 | 0 | 0 | 0 |  |  | unidentified | no label votes | 0.66
18 | outline | [9 empty] | 0 | 0 | 0 | 0 | 0 | 0 | 0 | 0 | 0 |  |  | unidentified | no label votes | 0.66
19 | outline | [9 empty] | 0 | 3 | 0 | 0 | 0 | 0 | 0 | 0 | 0 |  |  | isolated_footing | label vote | 0.66
20 | outline | [9 empty] | 0 | 0 | 0 | 0 | 0 | 0 | 0 | 0 | 0 |  |  | unidentified | no label votes | 0.66
21 | outline | [9 empty] | 0 | 0 | 0 | 0 | 0 | 0 | 0 | 0 | 0 |  |  | unidentified | no label votes | 0.66
22 | outline | [9 empty] | 0 | 0 | 0 | 0 | 2 | 0 | 0 | 0 | 0 |  |  | sump_pit | label vote | 0.66
23 | outline | [9 empty] | 0 | 0 | 2 | 0 | 0 | 0 | 0 | 0 | 0 |  |  | combined_footing | label vote | 0.66
24 | single_hatch | [9 empty] | 0 | 0 | 0 | 0 | 0 | 0 | 0 | 0 | 0 |  |  | unidentified | no label votes
25 | solid | [9 empty] | 27 | 0 | 0 | 0 | 0 | 0 | 0 | 0 | 0 |  |  | column | label vote | 0.408
26 | solid | [9 empty] | 0 | 0 | 0 | 0 | 0 | 0 | 0 | 0 | 1 |  |  | unidentified | no label votes | 0.408
27 | solid | [9 empty] | 0 | 0 | 0 | 0 | 0 | 0 | 0 | 0 | 2 |  |  | shear_wall | similar to cluster 29 (distance 2.85) | 0.408
28 | solid | [9 empty] | 0 | 0 | 0 | 0 | 0 | 0 | 0 | 0 | 1 |  |  | shear_wall | similar to cluster 33 (distance 3.55) | 0.408
29 | solid | [9 empty] | 0 | 0 | 0 | 0 | 0 | 0 | 0 | 0 | 10 |  |  | shear_wall | label vote | 0.408
30 | solid | [9 empty] | 1 | 0 | 0 | 0 | 0 | 0 | 0 | 0 | 3 |  |  | unidentified | no label votes | 0.408
31 | solid | [9 empty] | 0 | 0 | 0 | 0 | 0 | 0 | 0 | 0 | 21 |  |  | shear_wall | label vote | 0.408
32 | solid | [9 empty] | 0 | 0 | 0 | 0 | 0 | 0 | 0 | 0 | 0 |  |  | retaining_wall | label vote | 0.408
33 | solid | [9 empty] | 0 | 0 | 0 | 0 | 0 | 0 | 0 | 0 | 15 |  |  | shear_wall | label vote | 0.408
34 | solid | [9 empty] | 0 | 0 | 0 | 0 | 0 | 0 | 0 | 0 | 1 |  |  | shear_wall | similar to cluster 29 (distance 3.13) | 0.408
35 | solid | [9 empty] | 0 | 0 | 0 | 0 | 0 | 0 | 0 | 0 | 3 |  |  | shear_wall | similar to cluster 31 (distance 2.05) | 0.408
36 | solid | [9 empty] | 2 | 0 | 0 | 0 | 0 | 0 | 0 | 0 | 0 |  |  | column | label vote | 0.408
37 | solid | [9 empty] | 0 | 0 | 0 | 0 | 0 | 0 | 0 | 0 | 3 |  |  | shear_wall | similar to cluster 33 (distance 1.78) | 0.408
38 | solid | [9 empty] | 0 | 0 | 0 | 0 | 0 | 0 | 0 | 0 | 13 |  |  | shear_wall | label vote | 0.408
39 | stamped_region | [9 empty] | 0 | 0 | 0 | 0 | 0 | 14 | 0 | 0 | 0 |  |  | raft | label vote
Votes are the first, neutral pass (program output). A 'VP..-SF..' label votes for the strip it sits on and for the wall standing in that strip.

## Objects
ID | Building | Building from | Drawing kind | Cluster | Class | Label shown | Class named by | Type key | Type source | Label text | Length (cm) | Width (cm) | L/W | Area (m²) | Angle (°) | Touches solids | Inside an outline | In a strip band | On a stamped region | On the building edge | Solids inside | Dots inside | Beams touching | Net length (m) | Extent | bbox x0 (px) | bbox y0 (px) | bbox x1 (px) | bbox y1 (px) | (validation) verified class | (validation) agrees
1 | 120 | own label | solid | 25 | column | Column P1/120 0.80 × 0.25 m | label vote | P1/120 | printed label | P1/120/120 | 80 | 25 |  | 0.2 | 0 | 0 | 0 | 0 | 1 | 0 | 0 | 0 | 0 |  |  | 4596.9 | 792 | 4620.6 | 799.4 | column
2 | 120 | own label | solid | 25 | column | Column P1/120 0.80 × 0.25 m | label vote | P1/120 | printed label | P1/120/120 | 80 | 25 |  | 0.2 | 0 | 0 | 0 | 0 | 1 | 0 | 0 | 0 | 0 |  |  | 4704.8 | 861.4 | 4728.4 | 868.8 | column
3 | 120 | own label | solid | 25 | column | Column P1/120 0.80 × 0.25 m | label vote | P1/120 | printed label | P1/120/120 | 80 | 25 |  | 0.2 | 0 | 0 | 0 | 0 | 1 | 0 | 0 | 0 | 0 |  |  | 4596.9 | 861.4 | 4620.6 | 868.8 | column
4 | 120 | own label | solid | 25 | column | Column P1/120 0.80 × 0.25 m | label vote | P1/120 | printed label | P1/120/120 | 80 | 25 |  | 0.2 | 0 | 0 | 0 | 0 | 1 | 0 | 0 | 0 | 0 |  |  | 4704.8 | 792 | 4728.4 | 799.4 | column
5 | 120 | own label | solid | 31 | shear_wall | Shear wall V1/120 2.00 × 0.25 m | label vote | V1/120 | printed label | V1/120/120 | 200 | 25 |  | 0.502 | 0 | 0 | 0 | 0 | 1 | 0 | 0 | 2 | 2 |  |  | 4521.3 | 517.4 | 4580.3 | 524.9 | shear_wall
6 | 120 | own label | solid | 31 | shear_wall | Shear wall V1/120 2.00 × 0.25 m | label vote | V1/120 | printed label | V1/120/120 | 200 | 25 |  | 0.5 | 0 | 0 | 0 | 0 | 1 | 0 | 0 | 2 | 2 |  |  | 4516.5 | 826.7 | 4575.6 | 834.2 | shear_wall
7 | 120 | own label | solid | 31 | shear_wall | Shear wall V1/120 2.00 × 0.25 m | label vote | V1/120 | printed label | V1/120/120 | 200 | 25 |  | 0.5 | 0 | 0 | 1 | 0 | 0 | 0 | 0 | 2 | 2 |  |  | 4519.4 | 681.4 | 4578.4 | 688.7 | shear_wall
8 | 120 | own label | solid | 31 | shear_wall | Shear wall V1/120 2.00 × 0.25 m | label vote | V1/120 | printed label | V1/120/120 | 200 | 25 |  | 0.499 | 0 | 0 | 1 | 0 | 0 | 0 | 0 | 2 | 2 |  |  | 4519.5 | 972.2 | 4578.5 | 979.5 | shear_wall
9 | 120 | own label | solid | 31 | shear_wall | Shear wall V2/120 1.25 × 0.25 m | label vote | V2/120 | printed label | V2/120/120 | 125 | 25 |  | 0.313 | 179.7 | 0 | 1 | 0 | 0 | 0 | 0 | 2 | 2 |  |  | 4516.6 | 1323 | 4553.6 | 1330.6 | shear_wall
10 | 120 | own label | solid | 33 | shear_wall | Shear wall V2/120 1.25 × 0.25 m | label vote | V2/120 | printed label | V2/120/120 | 125 | 25 |  | 0.312 | 0 | 1 | 1 | 0 | 0 | 0 | 0 | 0 | 2 |  |  | 4749.1 | 1323.2 | 4786.1 | 1330.5
11 | 120 | own label | solid | 31 | shear_wall | Shear wall V3/120 1.25 × 0.25 m | label vote | V3/120 | printed label | V3/120/120 | 125 | 25 |  | 0.314 | 0 | 0 | 1 | 0 | 0 | 0 | 0 | 2 | 2 |  |  | 4285 | 864.7 | 4321.9 | 872.1 | shear_wall
12 | 120 | own label | solid | 31 | shear_wall | Shear wall V3/120 1.25 × 0.25 m | label vote | V3/120 | printed label | V3/120/120 | 125 | 25 |  | 0.313 | 0.1 | 0 | 0 | 0 | 1 | 0 | 0 | 2 | 2 |  |  | 4253.5 | 1323.1 | 4290.5 | 1330.5 | shear_wall
13 | 120 | own label | solid | 31 | shear_wall | Shear wall V3/120 1.25 × 0.25 m | label vote | V3/120 | printed label | V3/120/120 | 125 | 25 |  | 0.313 | 0.1 | 0 | 1 | 0 | 0 | 0 | 0 | 0 | 2 |  |  | 4284.8 | 1094.2 | 4321.7 | 1101.6 | shear_wall
14 | 120 | own label | solid | 31 | shear_wall | Shear wall V3/120 1.25 × 0.25 m | label vote | V3/120 | printed label | V3/120120 | 125 | 25 |  | 0.313 | 0.1 | 0 | 1 | 0 | 0 | 0 | 0 | 3 | 2 |  |  | 4285.2 | 635.6 | 4322.1 | 643 | shear_wall
15 | 120 | own label | solid | 29 | shear_wall | Shear wall V4/120 2.00 × 0.25 m | label vote | V4/120 | printed label | V4/120/120 | 200 | 25 |  | 0.5 | 90.1 | 1 | 1 | 0 | 0 | 1 | 0 | 1 | 0 |  |  | 4763.6 | 416.7 | 4771.1 | 475.8
16 | 120 | own label | solid | 31 | shear_wall | Shear wall V4/120 2.00 × 0.25 m | label vote | V4/120 | printed label | V4/120/120 | 200 | 25 |  | 0.5 | 90 | 0 | 0 | 0 | 1 | 0 | 0 | 2 | 0 |  |  | 4644.1 | 425.8 | 4651.4 | 484.9 | shear_wall
17 | 120 | own label | solid | 27 | shear_wall | Shear wall V5/120 3.00 × 0.25 m | similar to cluster 29 (distance 2.85) | V5/120 | printed label | V5/120/120 | 300 | 25 |  | 0.752 | 90 | 1 | 1 | 0 | 0 | 1 | 0 | 2 | 0 |  |  | 4763.8 | 1046.6 | 4771.2 | 1135.2
18 | 120 | own label | solid | 29 | shear_wall | Shear wall V8/120 2.50 × 0.25 m | label vote | V8/120 | printed label | V8/120/120 | 250 | 25 |  | 0.625 | 90.1 | 1 | 1 | 0 | 0 | 1 | 0 | 1 | 0 |  |  | 4763.7 | 561.5 | 4771.2 | 635.3
19 | 120 | own label | solid | 38 | shear_wall | Shear wall V9/120 2.00 × 0.30 m | label vote | V9/120 | printed label | V9/120/120 | 200 | 30 |  | 0.601 | 0 | 0 | 1 | 0 | 0 | 0 | 0 | 2 | 2 |  |  | 4516.6 | 1139.7 | 4575.6 | 1148.6 | shear_wall
20 | 120 | region between joints | solid | 26 | core_wall | Core wall 1.10 × 0.20 m | rule: unlabelled interior wall, no V type of its size | (none) |  |  | 110 | 20 |  | 0.209 | 90 | 1 | 0 | 0 | 1 | 0 | 0 | 2 | 0 |  |  | 4818.4 | 868.7 | 4824.2 | 901.3
21 | 120 | region between joints | solid | 28 | core_wall | Core wall 2.87 × 0.25 m | rule: unlabelled interior wall, no V type of its size | (none) | no shear_wall type in its building has this size |  | 287 | 25 |  | 0.722 | 180 | 2 | 0 | 0 | 1 | 0 | 0 | 4 | 0 |  |  | 4771.3 | 749.2 | 4856.1 | 756.6
22 | 120 | region between joints | solid | 26 | core_wall | Core wall 1.75 × 0.25 m | rule: unlabelled interior wall, no V type of its size | (none) |  |  | 175 | 25 |  | 0.441 | 89.9 | 1 | 0 | 0 | 1 | 0 | 0 | 1 | 0 |  |  | 4763.8 | 756.6 | 4771.3 | 808.2
23 | 120 | region between joints | solid | 26 | core_wall | Core wall 1.58 × 0.25 m | rule: unlabelled interior wall, no V type of its size | (none) |  |  | 158 | 25 |  | 0.402 | 89.9 | 1 | 0 | 0 | 1 | 0 | 0 | 1 | 0 |  |  | 4870.7 | 781.7 | 4878.3 | 828.2
24 | 120 | region between joints | solid | 25 | core_wall | Core wall 0.47 × 0.26 m | rule: column-shaped piece drawn like a wall (outline pen or continuity) | (none) |  |  | 47 | 26 |  | 0.122 | 89.9 | 1 | 0 | 0 | 1 | 0 | 0 | 0 | 0 |  |  | 4870.7 | 760.3 | 4878.3 | 774.3
25 | 120 | region between joints | cross_hatch | 10 | core_wall | Core wall 2.41 × 0.20 m | rule: unlabelled interior wall, no V type of its size | (none) |  |  | 241 | 20 |  | 0.567 | 0 | 2 | 0 | 0 | 1 | 0 | 0 | 6 | 0 |  |  | 4620.6 | 862.9 | 4704.8 | 868.8
26 | 120 | region between joints | cross_hatch | 10 | core_wall | Core wall 1.63 × 0.20 m | rule: unlabelled interior wall, no V type of its size | (none) |  |  | 163 | 20 |  | 0.671 | 0 | 2 | 0 | 0 | 1 | 0 | 0 | 3 | 0 |  |  | 4771.2 | 802.4 | 4870.8 | 808.2
27 | 120 | region between joints | outline | 17 | core_wall | Core wall 2.10 × 0.20 m | rule: unlabelled interior wall, no V type of its size (drawn as an outline with a pattern inside) | (none) |  |  | 210 | 20 |  | 0.42 | 90.1 | 2 | 0 | 0 | 1 | 0 | 0 | 3 | 0 |  |  | 4722.4 | 799.4 | 4728.4 | 861.4
28 | 120 | region between joints | outline | 18 | core_wall | Core wall 1.20 × 0.20 m | rule: unlabelled interior wall, no V type of its size (drawn as an outline with a pattern inside) | (none) |  |  | 120 | 20 |  | 0.239 | 0.1 | 2 | 0 | 0 | 1 | 0 | 0 | 5 | 0 |  |  | 4728.3 | 792 | 4763.7 | 798
29 | 120 | region between joints | outline | 18 | core_wall | Core wall 1.12 × 0.20 m | rule: unlabelled interior wall, no V type of its size (drawn as an outline with a pattern inside) | (none) |  |  | 112 | 20 |  | 0.225 | 90 | 2 | 0 | 0 | 1 | 0 | 0 | 3 | 0 |  |  | 4870.8 | 828.2 | 4876.7 | 861.4
30 | 120 | region between joints | cross_hatch | 10 | core_wall | Core wall 2.85 × 0.20 m | rule: unlabelled interior wall, no V type of its size | (none) |  |  | 285 | 20 |  | 0.57 | 0 | 2 | 0 | 0 | 1 | 0 | 0 | 6 | 0 |  |  | 4620.6 | 792 | 4704.7 | 797.9
31 | 120 | region between joints | cross_hatch | 10 | core_wall | Core wall 2.10 × 0.20 m | rule: unlabelled interior wall, no V type of its size | (none) |  |  | 210 | 20 |  | 0.42 | 90 | 2 | 0 | 0 | 1 | 0 | 0 | 3 | 0 |  |  | 4597 | 799.4 | 4602.9 | 861.4
32 | 120 | region between joints | cross_hatch | 10 | core_wall | Core wall 4.82 × 0.20 m | rule: unlabelled interior wall, no V type of its size | (none) |  |  | 482 | 20 |  | 0.965 | 180 | 3 | 0 | 0 | 1 | 0 | 0 | 8 | 0 |  |  | 4728.4 | 862.8 | 4870.8 | 868.8
33 | 120 | region between joints | solid | 32 | retaining_wall | Retaining wall ~VP20 28.69 × 0.20 m | rule: unlabelled wall along the building edge or on a strip footing | VP20 | inferred: the thickness of this retaining-wall type |  | 2869 | 20 |  | 5.7 | 90 | 1 | 0 | 1 | 0 | 1 | 0 | 48 | 5 |  |  | 4159.1 | 483.6 | 4165.5 | 1330.7
34 | 120 | region between joints | solid | 32 | retaining_wall | Retaining wall ~VP20 20.55 × 0.20 m | label vote | VP20 | inferred: the only retaining_wall type with this size |  | 2055 | 20 |  | 4.06 | 172.6 | 1 | 0 | 1 | 0 | 1 | 0 | 2 | 1 |  |  | 4159.6 | 404.5 | 4761.8 | 486.5
35 | 120 | region between joints | solid | 30 | retaining_wall | Retaining wall ~VP20 11.29 × 0.20 m | rule: unlabelled wall along the building edge or on a strip footing | VP20 | inferred: the thickness of this retaining-wall type |  | 1129 | 20 |  | 2.246 | 90 | 3 | 0 | 0 | 0 | 1 | 2 | 26 | 2 |  |  | 4765.2 | 415.9 | 4771.1 | 749.2
36 | 120 | region between joints | solid | 26 | retaining_wall | Retaining wall ~VP20 2.45 × 0.20 m | rule: unlabelled wall along the building edge or on a strip footing | VP20 | inferred: the thickness of this retaining-wall type |  | 245 | 20 |  | 0.489 | 90 | 1 | 0 | 1 | 0 | 0 | 0 | 2 | 0 |  |  | 4818.3 | 901.3 | 4824.3 | 973.5
37 | 120 | region between joints | solid | 30 | retaining_wall | Retaining wall ~VP20 18.49 × 0.20 m | rule: unlabelled wall along the building edge or on a strip footing | VP20 | inferred: the thickness of this retaining-wall type |  | 1849 | 20 |  | 3.705 | 90 | 3 | 0 | 0 | 0 | 1 | 1 | 37 | 5 |  |  | 4765.5 | 976.5 | 4771.5 | 1522.5
38 | 120 | region between joints | solid | 27 | retaining_wall | Retaining wall ~VP25 4.74 × 0.25 m | rule: unlabelled wall along the building edge or on a strip footing | VP25 | inferred: the thickness of this retaining-wall type |  | 474 | 25 |  | 1.188 | 180 | 1 | 0 | 0 | 1 | 1 | 0 | 4 | 0 |  |  | 4870.8 | 861.3 | 5010.9 | 868.7
39 | 120 | region between joints | solid | 27 | retaining_wall | Retaining wall ~VP25 2.70 × 0.25 m | rule: unlabelled wall along the building edge or on a strip footing | VP25 | inferred: the thickness of this retaining-wall type |  | 270 | 25 |  | 0.684 | 90 | 1 | 0 | 0 | 1 | 1 | 0 | 6 | 0 |  |  | 5011 | 781.6 | 5018.5 | 861.3
40 | 120 | region between joints | solid | 27 | retaining_wall | Retaining wall ~VP25 4.24 × 0.25 m | rule: unlabelled wall along the building edge or on a strip footing | VP25 | inferred: the thickness of this retaining-wall type |  | 424 | 25 |  | 1.062 | 180 | 2 | 0 | 0 | 1 | 1 | 0 | 4 | 0 |  |  | 4878.4 | 774.2 | 5003.8 | 781.7
41 | 120 | own label | outline | 12 | isolated_footing | Isolated footing S1 2.80 × 2.80 m | label vote | S1 | printed label | S1-120120 | 280 | 280 |  | 7.843 | 90 | 3 | 0 | 0 | 0 | 1 | 1 | 34 | 0 |  |  | 4726 | 404.9 | 4808.7 | 487.6 | isolated_footing
42 | 120 | own label | outline | 12 | isolated_footing | Isolated footing S2 3.50 × 2.00 m | label vote | S2 | printed label | S2-120120 | 350 | 200 |  | 7.001 | 0 | 1 | 0 | 0 | 0 | 0 | 1 | 40 | 2 |  |  | 4248.2 | 610.5 | 4351.6 | 669.6 | isolated_footing
43 | 120 | own label | outline | 12 | isolated_footing | Isolated footing S2 3.50 × 2.00 m | label vote | S2 | printed label | S2-120120 | 350 | 200 |  | 7.001 | 0 | 1 | 0 | 0 | 0 | 0 | 1 | 36 | 3 |  |  | 4248.1 | 835.2 | 4351.5 | 894.4 | isolated_footing
44 | 120 | own label | outline | 12 | isolated_footing | Isolated footing S2 3.50 × 2.00 m | label vote | S2 | printed label | S2-120120 | 350 | 200 |  | 7.001 | 0 | 1 | 0 | 0 | 0 | 0 | 1 | 55 | 2 |  |  | 4247.9 | 1067.9 | 4351.3 | 1127 | isolated_footing
45 | 120 | own label | outline | 12 | isolated_footing | Isolated footing S3 3.20 × 3.20 m | label vote | S3 | printed label | S3-120120 | 320 | 320 |  | 10.244 | 0 | 2 | 0 | 0 | 0 | 0 | 1 | 11 | 0 |  |  | 4720.2 | 551.1 | 4814.7 | 645.7 | isolated_footing
46 | 120 | own label | outline | 13 | isolated_footing | Isolated footing S5 4.50 × 4.00 m | label vote | S5 | printed label | S5-120120 | 450 | 400 |  | 18.004 | 0.1 | 1 | 0 | 0 | 0 | 0 | 1 | 54 | 3 |  |  | 4479.6 | 1085 | 4612.6 | 1203.4 | isolated_footing
47 | 120 | own label (region says 121) | outline | 13 | isolated_footing | Isolated footing S6 5.00 × 4.50 m | label vote | S6 | printed label | S6-120120 | 500 | 450 |  | 22.506 | 0.2 | 1 | 0 | 0 | 0 | 0 | 1 | 32 | 2 |  |  | 4481.1 | 1877.9 | 4629.1 | 2011.2 | isolated_footing
48 | 120 | own label | outline | 13 | isolated_footing | Isolated footing S6 5.00 × 4.50 m | label vote | S6 | printed label | S6-120120 | 500 | 450 |  | 22.481 | 90 | 2 | 0 | 0 | 0 | 1 | 1 | 66 | 1 |  |  | 4701.1 | 1016.7 | 4834.1 | 1164.3 | isolated_footing
49 | 120 | own label | outline | 13 | isolated_footing | Isolated footing S7 4.50 × 3.50 m | label vote | S7 | printed label | S7-120120 | 450 | 350 |  | 15.756 | 0.1 | 1 | 0 | 0 | 0 | 0 | 1 | 31 | 3 |  |  | 4482.4 | 633.2 | 4615.4 | 736.9 | isolated_footing
50 | 120 | own label | outline | 13 | isolated_footing | Isolated footing S7 4.50 × 3.50 m | label vote | S7 | printed label | S7-120120 | 450 | 350 |  | 15.756 | 0.1 | 1 | 0 | 0 | 0 | 0 | 1 | 23 | 3 |  |  | 4482.4 | 924 | 4615.6 | 1027.7 | isolated_footing
51 | 120 | nearest labels | outline | 14 | combined_footing | Combined footing SC3 5.00 × 4.50 m | label vote | SC3 | printed label | SC3- | 500 | 450 |  | 22.501 | 179.9 | 2 | 0 | 0 | 0 | 1 | 2 | 45 | 6 |  |  | 4463.4 | 1264 | 4611.3 | 1397.2 | combined_footing
52 | 120 | region between joints | band | 5 | strip_footing | Strip footing 2.15 × 0.80 m | label vote | (none) |  |  | 215 | 80 |  | 1.72 | 90.1 | 1 | 0 | 0 | 0 | 0 | 0 | 16 | 1 | 2.15 |  | 4756.4 | 487.6 | 4780.1 | 551.1
53 | 120 | region between joints | band | 5 | strip_footing | Strip footing 1.26 × 0.80 m | label vote | (none) |  |  | 126 | 80 |  | 1.009 | 172.7 | 1 | 0 | 0 | 0 | 0 | 0 | 2 | 0 | 1.26 |  | 4686.1 | 399.6 | 4726 | 427.7
54 | 120 | region between joints | band | 5 | strip_footing | Strip footing 0.99 × 0.80 m | label vote | (none) |  |  | 99 | 80 |  | 0.793 | 179.9 | 0 | 0 | 0 | 0 | 0 | 0 | 2 | 0 | 0.99 |  | 4780.2 | 964.7 | 4809.5 | 988.4
55 | 120 | region between joints | band | 5 | strip_footing | Strip footing 0.96 × 0.80 m | label vote | (none) |  |  | 96 | 80 |  | 0.769 | 90 | 1 | 0 | 0 | 0 | 0 | 0 | 1 | 0 | 0.96 |  | 4756.6 | 988.4 | 4780.2 | 1016.7
56 | 120 | region between joints | band | 5 | strip_footing | Strip footing SF1 27.64 × 0.80 m | label vote | SF1 | printed label | SF1-80x25 | 2764 | 80 |  | 22.109 | 90 | 1 | 0 | 0 | 0 | 0 | 1 | 45 | 3 | 27.64 |  | 4150.2 | 494.3 | 4174.4 | 1310.4
57 | 120 | region between joints | band | 5 | strip_footing | Strip footing SF1 14.76 × 0.80 m | label vote | SF1 | printed label | SF1 80x25 | 1476 | 80 |  | 11.805 | 172.6 | 1 | 0 | 0 | 0 | 0 | 1 | 5 | 1 | 14.76 |  | 4171.3 | 414.9 | 4606.4 | 494.4
58 | 120 | region between joints | band | 5 | strip_footing | Strip footing SF1 3.88 × 0.80 m | label vote | SF1 | printed label | SF1 80x25 | 388 | 80 |  | 3.105 | 90 | 1 | 0 | 0 | 0 | 0 | 0 | 2 | 0 | 3.88 |  | 4756.7 | 1164.2 | 4780.3 | 1278.9
59 | 120 | region between joints | band | 5 | strip_footing | Strip footing SF1 2.96 × 0.80 m | label vote | SF1 | printed label | SF1 80x25 | 296 | 80 |  | 2.366 | 90 | 1 | 0 | 0 | 0 | 0 | 0 | 17 | 1 | 2.96 |  | 4756.3 | 645.6 | 4780 | 732.9
60 | 120 | region between joints | band | 5 | strip_footing | Strip footing SF1 2.25 × 0.80 m | label vote | SF1 | printed label | SF1 80x25 | 225 | 80 |  | 1.798 | 90 | 2 | 0 | 0 | 0 | 0 | 1 | 3 | 0 | 2.25 |  | 4809.5 | 898.4 | 4833.2 | 964.7
61 | 120 | region between joints | band | 3 | grade_beam | Grade beam LG40x15 28.75 × 0.40 m | label vote | LG40x15 | printed label | LG-40x15 | 2875 | 40 |  | 11.499 | 90 | 4 | 0 | 0 | 0 | 0 | 0 | 125 | 7 | 21.55 |  | 4293.5 | 469.9 | 4305.9 | 1318.7
62 | 120 | region between joints | band | 3 | grade_beam | Grade beam LG40x15 26.89 × 0.40 m | label vote | LG40x15 | printed label | LG-40x15 | 2689 | 40 |  | 10.755 | 89.9 | 5 | 0 | 0 | 0 | 0 | 0 | 9 | 9 | 14.04 |  | 4540.4 | 524.8 | 4553.6 | 1318.7
63 | 120 | region between joints | band | 3 | grade_beam | Grade beam LG40x15 20.34 × 0.40 m | label vote | LG40x15 | printed label | LG-40x15 | 2034 | 40 |  | 8.137 | 0 | 5 | 0 | 0 | 0 | 0 | 2 | 47 | 3 | 12.91 |  | 4164.9 | 1318.7 | 4765.6 | 1330.5
64 | 120 | region between joints | band | 3 | grade_beam | Grade beam LG40x15 15.58 × 0.40 m | label vote | LG40x15 | printed label | LG-40x15 | 1558 | 40 |  | 6.23 | 0 | 2 | 0 | 0 | 0 | 0 | 1 | 25 | 3 | 10.98 |  | 4305.6 | 972 | 4765.5 | 984.1
65 | 120 | region between joints | band | 3 | grade_beam | Grade beam LG40x15 15.56 × 0.40 m | label vote | LG40x15 | printed label | LG-40x15 | 1556 | 40 |  | 6.223 | 179.9 | 2 | 0 | 0 | 1 | 0 | 1 | 25 | 2 | 15.46 |  | 4305.9 | 514.9 | 4765.3 | 527.4
66 | 120 | region between joints | band | 3 | grade_beam | Grade beam LG40x15 12.74 × 0.40 m | label vote | LG40x15 | printed label | LG-40x15 | 1274 | 40 |  | 5.098 | 0 | 2 | 0 | 0 | 0 | 0 | 1 | 28 | 2 | 7.16 |  | 4165.1 | 1091.9 | 4541.4 | 1104
67 | 120 | region between joints | band | 3 | grade_beam | Grade beam LG40x15 12.70 × 0.40 m | label vote | LG40x15 | printed label | LG-40x15 | 1270 | 40 |  | 5.082 | 179.5 | 2 | 0 | 0 | 0 | 0 | 1 | 31 | 2 | 7.24 |  | 4165.4 | 631.6 | 4540.6 | 646.5
68 | 120 | region between joints | band | 3 | grade_beam | Grade beam LG40x15 7.97 × 0.40 m | label vote | LG40x15 | printed label | LG-40x15 | 797 | 40 |  | 3.186 | 0 | 1 | 0 | 0 | 0 | 0 | 0 | 10 | 2 | 7.97 |  | 4305.7 | 824.4 | 4540.9 | 836.4
69 | 120 | region between joints | band | 3 | grade_beam | Grade beam LG40x15 7.20 × 0.40 m | label vote | LG40x15 | printed label | LG-40x15 | 720 | 40 |  | 2.881 | 0 | 2 | 0 | 0 | 0 | 0 | 0 | 8 | 1 | 5.07 |  | 4552.5 | 679.1 | 4765.1 | 691.1
70 | 120 | region between joints | band | 3 | grade_beam | Grade beam LG40x15 7.19 × 0.40 m | label vote | LG40x15 | printed label | LG-40x15 | 719 | 40 |  | 2.876 | 0.1 | 2 | 0 | 0 | 0 | 0 | 0 | 10 | 1 | 3 |  | 4553.3 | 1138.2 | 4765.6 | 1150.2
71 | 120 | region between joints | band | 3 | grade_beam | Grade beam LG40x15 4.51 × 0.40 m | label vote | LG40x15 | printed label | LG-40x15 | 451 | 40 |  | 1.804 | 0 | 2 | 0 | 0 | 0 | 0 | 0 | 6 | 1 | 2.96 |  | 4160.7 | 862.4 | 4293.9 | 874.3
72 | 120 | region between joints | stamped_region | 39 | raft | Raft Radier 110 6.92 × 5.25 m, 29.1 m² | label vote | Radier 110 | printed label | Radier | 692 | 525 |  | 29.116 | 0 | 3 | 0 | 0 | 0 | 0 | 2 | 69 | 2 |  | traced outline | 4484.3 | 413.4 | 4688.7 | 568.4
73 | 120 | region between joints | stamped_region | 39 | raft | Raft Radier 90 19.02 × 5.60 m, 98.1 m² | label vote | Radier 90 | printed label | Radier | 1902 | 560 |  | 98.07 | 0 | 14 | 0 | 0 | 0 | 0 | 13 | 229 | 2 |  | traced outline | 4486.5 | 733 | 5048.2 | 898.3
74 | 120 | region between joints | single_hatch | 24 | unidentified | C24 | no label votes | (none) |  |  | 79 | 20 |  | 0.092 | 0 | 1 | 0 | 0 | 0 | 0 | 0 | 1 | 0 |  |  | 4768.8 | 973.6 | 4792 | 979.5
75 | 120 | region between joints | outline | 20 | unidentified | C20 | no label votes | (none) |  |  | 60 | 60 |  | 0.359 | 90 | 0 | 0 | 0 | 0 | 0 | 0 | 53 | 2 |  |  | 4291.2 | 508.2 | 4308.9 | 525.9 | mass_concrete_pad
76 | 120 | region between joints | outline | 20 | unidentified | C20 | no label votes | (none) |  |  | 60 | 60 |  | 0.359 | 90 | 0 | 0 | 0 | 0 | 1 | 0 | 54 | 2 |  |  | 4290.9 | 966.5 | 4308.6 | 984.2 | mass_concrete_pad
77 | 120 | nearest labels | band | 0 | unidentified | C0 | no label votes | (none) |  |  | 2121 | 10 |  | 2.142 | 180 | 9 | 0 | 0 | 0 | 0 | 0 | 8 | 4 | 13.58 |  | 4145.2 | 1330.5 | 4771.5 | 1333.7
78 | 120 | region between joints | band | 2 | unidentified | C2 | no label votes | (none) |  |  | 123 | 32 |  | 0.39 | 0 | 0 | 1 | 0 | 0 | 0 | 0 | 1 | 2 | 0 |  | 4540 | 983.9 | 4576.2 | 993.3
79 | 120 | nearest labels | band | 6 | unidentified | C6 | no label votes | (none) |  |  | 5767 | 83 |  | 47.867 | 90 | 0 | 0 | 0 | 0 | 0 | 0 | 0 | 0 | 57.67 |  | 5201.9 | 356.2 | 5226.4 | 2059
80 | 121 | own label | solid | 25 | column | Column P2/121 1.00 × 0.25 m | label vote | P2/121 | printed label | P2/121/121 | 100 | 25 |  | 0.251 | 179.8 | 0 | 1 | 0 | 0 | 0 | 0 | 0 | 2 |  |  | 4594.7 | 1612.9 | 4624.2 | 1620.4 | column
81 | 121 | own label | solid | 25 | column | Column P2/121 1.00 × 0.25 m | label vote | P2/121 | printed label | P2/121/121 | 100 | 25 |  | 0.25 | 179.9 | 0 | 1 | 0 | 0 | 0 | 0 | 0 | 2 |  |  | 4594.5 | 1525.8 | 4624.1 | 1533.2 | column
82 | 121 | own label | solid | 25 | column | Column P2/121 1.00 × 0.25 m | label vote | P2/121 | printed label | P2/121/121 | 100 | 25 |  | 0.25 | 179.9 | 0 | 0 | 0 | 1 | 0 | 0 | 0 | 0 |  |  | 4699.5 | 1612.7 | 4729.1 | 1620.1 | column
83 | 121 | own label | solid | 25 | column | Column P2/121 1.00 × 0.25 m | label vote | P2/121 | printed label | P2/121/121 | 100 | 25 |  | 0.25 | 179.9 | 0 | 0 | 0 | 1 | 0 | 0 | 0 | 0 |  |  | 4699.3 | 1525.6 | 4728.9 | 1533 | column
84 | 121 | own label | solid | 31 | shear_wall | Shear wall V1/121 2.00 × 0.25 m | label vote | V1/121 | printed label | V1/121/121 | 200 | 25 |  | 0.501 | 179.9 | 0 | 1 | 0 | 0 | 0 | 0 | 2 | 2 |  |  | 4517.5 | 1772.5 | 4576.6 | 1780 | shear_wall
85 | 121 | own label | solid | 31 | shear_wall | Shear wall V1/121 2.00 × 0.25 m | label vote | V1/121 | printed label | V1/121/121 | 200 | 25 |  | 0.5 | 0 | 0 | 1 | 0 | 0 | 0 | 0 | 2 | 2 |  |  | 4517.3 | 1656 | 4576.3 | 1663.4 | shear_wall
86 | 121 | own label | solid | 31 | shear_wall | Shear wall V1/121 2.00 × 0.25 m | label vote | V1/121 | printed label | V1/121/121 | 200 | 25 |  | 0.499 | 0 | 0 | 1 | 0 | 0 | 0 | 0 | 1 | 3 |  |  | 4519.6 | 1333.5 | 4578.6 | 1340.9 | shear_wall
87 | 121 | own label | solid | 33 | shear_wall | Shear wall V2/121 1.25 × 0.25 m | label vote | V2/121 | printed label | V2/121/121 | 125 | 25 |  | 0.312 | 0 | 1 | 1 | 0 | 0 | 0 | 0 | 0 | 2 |  |  | 4749.1 | 1333.5 | 4786.1 | 1340.9
88 | 121 | own label | solid | 37 | shear_wall | Shear wall V2/121 1.25 × 0.25 m | similar to cluster 33 (distance 1.78) | V2/121 | printed label | V2/121/121 | 125 | 25 |  | 0.312 | 179.9 | 2 | 1 | 0 | 0 | 0 | 0 | 1 | 3 |  |  | 4750.8 | 2127.9 | 4787.7 | 2135.3
89 | 121 | own label | solid | 33 | shear_wall | Shear wall V2/121 1.25 × 0.25 m | label vote | V2/121 | printed label | V2/121/121 | 125 | 25 |  | 0.312 | 179.9 | 1 | 1 | 0 | 0 | 0 | 0 | 3 | 5 |  |  | 4518.3 | 2128.4 | 4555.3 | 2135.8
90 | 121 | own label | solid | 31 | shear_wall | Shear wall V3/121 1.25 × 0.25 m | label vote | V3/121 | printed label | V3/121/121 | 125 | 25 |  | 0.314 | 0 | 0 | 1 | 0 | 0 | 0 | 0 | 0 | 3 |  |  | 4278 | 2128.9 | 4314.9 | 2136.4 | shear_wall
91 | 121 | own label | solid | 31 | shear_wall | Shear wall V3/121 1.25 × 0.25 m | label vote | V3/121 | printed label | V3/121/121 | 125 | 25 |  | 0.313 | 0 | 0 | 0 | 0 | 1 | 0 | 0 | 1 | 2 |  |  | 4253.5 | 1333.6 | 4290.5 | 1341 | shear_wall
92 | 121 | own label | solid | 31 | shear_wall | Shear wall V3/121 1.25 × 0.25 m | label vote | V3/121 | printed label | V3/121/121 | 125 | 25 |  | 0.308 | 0 | 0 | 0 | 0 | 1 | 0 | 0 | 0 | 2 |  |  | 4277.3 | 1560.9 | 4314.2 | 1568.2 | shear_wall
93 | 121 | own label | solid | 31 | shear_wall | Shear wall V3/121 1.25 × 0.25 m | label vote | V3/121 | printed label | V3/121/121 | 125 | 25 |  | 0.307 | 0 | 0 | 1 | 0 | 0 | 0 | 0 | 1 | 2 |  |  | 4277.9 | 2019.2 | 4314.8 | 2026.4 | shear_wall
94 | 121 | own label | solid | 31 | shear_wall | Shear wall V3/121 1.25 × 0.25 m | label vote | V3/121 | printed label | V3/121/121 | 125 | 25 |  | 0.307 | 0 | 0 | 1 | 0 | 0 | 0 | 0 | 0 | 2 |  |  | 4277.6 | 1791 | 4314.5 | 1798.2 | shear_wall
95 | 121 | own label | solid | 28 | shear_wall | Shear wall V6/121 2.50 × 0.25 m | similar to cluster 33 (distance 3.55) | V6/121 | printed label | V6/121/121 | 250 | 25 |  | 0.624 | 89.9 | 2 | 1 | 0 | 0 | 0 | 0 | 1 | 1 |  |  | 4764.7 | 1707.2 | 4772.2 | 1781
96 | 121 | own label | solid | 31 | shear_wall | Shear wall V8/121 2.50 × 0.25 m | its own label (the cluster's class was only a guess) | V8/121 | printed label | V8/121/121 | 250 | 25 |  | 0.622 | 179.9 | 0 | 1 | 0 | 0 | 0 | 0 | 4 | 2 |  |  | 4517.9 | 1940.7 | 4591.7 | 1948.3 | shear_wall
97 | 121 | own label | solid | 29 | shear_wall | Shear wall V9/121 2.00 × 0.25 m | label vote | V9/121 | printed label | V9/121/121 | 200 | 25 |  | 0.501 | 179.9 | 2 | 1 | 0 | 0 | 1 | 0 | 2 | 0 |  |  | 4960.4 | 1771.5 | 5019.5 | 1779
98 | 121 | region between joints | solid | 34 | core_wall | Core wall 6.63 × 0.20 m | rule: unlabelled interior wall, no V type of its size | (none) | no shear_wall type in its building has this size |  | 663 | 20 |  | 1.324 | 179.9 | 2 | 0 | 0 | 0 | 0 | 0 | 11 | 20 |  |  | 4555.3 | 2129.4 | 4750.9 | 2135.7
99 | 121 | region between joints | solid | 33 | core_wall | Core wall 3.42 × 0.25 m | rule: unlabelled interior wall, no V type of its size | (none) |  |  | 342 | 25 |  | 0.86 | 0 | 1 | 0 | 0 | 1 | 0 | 0 | 2 | 0 |  |  | 4910.8 | 1612 | 5011.7 | 1619.5
100 | 121 | region between joints | solid | 28 | core_wall | Core wall 3.37 × 0.25 m | rule: unlabelled interior wall, no V type of its size | (none) | no shear_wall type in its building has this size |  | 337 | 25 |  | 0.852 | 179.9 | 2 | 0 | 0 | 1 | 0 | 0 | 2 | 0 |  |  | 4771.8 | 1525.3 | 4871.2 | 1532.9
101 | 121 | region between joints | solid | 28 | core_wall | Core wall 2.95 × 0.25 m | rule: unlabelled interior wall, no V type of its size | (none) | no shear_wall type in its building has this size |  | 295 | 25 |  | 0.751 | 89.8 | 2 | 0 | 0 | 1 | 0 | 0 | 2 | 0 |  |  | 4871.2 | 1532.7 | 4879.1 | 1619.8
102 | 121 | region between joints | solid | 26 | core_wall | Core wall 1.75 × 0.25 m | rule: unlabelled interior wall, no V type of its size | (none) |  |  | 175 | 25 |  | 0.445 | 89.9 | 1 | 0 | 0 | 1 | 0 | 0 | 1 | 0 |  |  | 4764.3 | 1532.9 | 4771.9 | 1584.5
103 | 121 | region between joints | solid | 28 | core_wall | Core wall 1.50 × 0.20 m | rule: unlabelled interior wall, no V type of its size | (none) | no shear_wall type in its building has this size |  | 150 | 20 |  | 0.302 | 0.1 | 2 | 1 | 0 | 0 | 0 | 0 | 0 | 0 |  |  | 4722.1 | 1822.5 | 4766.3 | 1828.5
104 | 121 | region between joints | solid | 28 | core_wall | Core wall 2.00 × 0.20 m | rule: unlabelled interior wall, no V type of its size | (none) | no shear_wall type in its building has this size |  | 200 | 20 |  | 0.4 | 89.9 | 2 | 1 | 0 | 0 | 0 | 0 | 0 | 0 |  |  | 4716.2 | 1828.4 | 4722.2 | 1887.4
105 | 121 | region between joints | solid | 26 | core_wall | Core wall 1.30 × 0.20 m | rule: unlabelled interior wall, no V type of its size | (none) |  |  | 130 | 20 |  | 0.263 | 179.9 | 1 | 1 | 0 | 0 | 0 | 0 | 0 | 0 |  |  | 4722.3 | 1887.4 | 4760.7 | 1893.4
106 | 121 | region between joints | cross_hatch | 10 | core_wall | Core wall 5.86 × 0.20 m | rule: unlabelled interior wall, no V type of its size | (none) |  |  | 586 | 20 |  | 1.184 | 179.8 | 1 | 0 | 0 | 1 | 0 | 0 | 5 | 0 |  |  | 4755.2 | 1612.1 | 4873.3 | 1621.9
107 | 121 | region between joints | outline | 18 | core_wall | Core wall 1.20 × 0.20 m | rule: unlabelled interior wall, no V type of its size (drawn as an outline with a pattern inside) | (none) |  |  | 120 | 20 |  | 0.24 | 0 | 2 | 0 | 0 | 1 | 0 | 0 | 3 | 0 |  |  | 4728.9 | 1527 | 4764.3 | 1533
108 | 121 | region between joints | outline | 18 | core_wall | Core wall 1.09 × 0.20 m | rule: unlabelled interior wall, no V type of its size (drawn as an outline with a pattern inside) | (none) |  |  | 109 | 20 |  | 0.217 | 179.4 | 2 | 0 | 0 | 1 | 0 | 0 | 13 | 0 |  |  | 4878.7 | 1613.5 | 4910.8 | 1619.7
109 | 121 | region between joints | cross_hatch | 10 | core_wall | Core wall 2.70 × 0.20 m | rule: unlabelled interior wall, no V type of its size | (none) |  |  | 270 | 20 |  | 0.54 | 89.9 | 2 | 0 | 0 | 1 | 0 | 0 | 2 | 0 |  |  | 4705.2 | 1533 | 4711.3 | 1612.7
110 | 121 | region between joints | cross_hatch | 10 | core_wall | Core wall 3.37 × 0.20 m | rule: unlabelled interior wall, no V type of its size | (none) |  |  | 337 | 20 |  | 0.675 | 179.9 | 2 | 0 | 0 | 1 | 0 | 0 | 3 | 0 |  |  | 4771.8 | 1578.4 | 4871.4 | 1584.6
111 | 121 | region between joints | solid | 32 | retaining_wall | Retaining wall ~VP20 27.19 × 0.20 m | rule: unlabelled wall along the building edge or on a strip footing | VP20 | inferred: the thickness of this retaining-wall type |  | 2719 | 20 |  | 5.403 | 90 | 0 | 0 | 1 | 0 | 1 | 0 | 46 | 7 |  |  | 4158.5 | 1333.7 | 4164.9 | 2136.6 | retaining_wall
112 | 121 | region between joints | solid | 34 | retaining_wall | Retaining wall ~VP20 8.85 × 0.20 m | rule: unlabelled wall along the building edge or on a strip footing | VP20 | inferred: the thickness of this retaining-wall type |  | 885 | 20 |  | 1.769 | 179.9 | 1 | 0 | 1 | 0 | 0 | 0 | 3 | 16 |  |  | 4511.3 | 2033.3 | 4772.6 | 2039.8
113 | 121 | region between joints | solid | 27 | retaining_wall | Retaining wall ~VP20 0.92 × 0.20 m | rule: unlabelled wall along the building edge or on a strip footing | VP20 | inferred: the thickness of this retaining-wall type |  | 92 | 20 |  | 0.186 | 89.8 | 1 | 0 | 0 | 1 | 1 | 0 | 1 | 0 |  |  | 5013.2 | 1619.4 | 5019.2 | 1646.7
114 | 121 | region between joints | solid | 30 | retaining_wall | Retaining wall ~VP20 12.05 × 0.20 m | rule: unlabelled wall along the building edge or on a strip footing | VP20 | inferred: the thickness of this retaining-wall type |  | 1205 | 20 |  | 2.395 | 89.9 | 6 | 0 | 0 | 0 | 1 | 1 | 16 | 4 |  |  | 4766.3 | 1779.4 | 4772.9 | 2135.2
115 | 121 | region between joints | solid | 30 | retaining_wall | Retaining wall ~VP20 8.17 × 0.20 m | rule: unlabelled wall along the building edge or on a strip footing | VP20 | inferred: the thickness of this retaining-wall type |  | 817 | 20 |  | 1.638 | 179.9 | 4 | 0 | 0 | 0 | 1 | 1 | 11 | 0 |  |  | 4772.2 | 1773 | 5013.4 | 1779.4
116 | 121 | region between joints | solid | 27 | retaining_wall | Retaining wall ~VP20 4.18 × 0.20 m | rule: unlabelled wall along the building edge or on a strip footing | VP20 | inferred: the thickness of this retaining-wall type |  | 418 | 20 |  | 0.835 | 89.9 | 2 | 0 | 0 | 0 | 1 | 0 | 4 | 0 |  |  | 5013.2 | 1649.6 | 5019.4 | 1773
117 | 121 | region between joints | solid | 29 | retaining_wall | Retaining wall ~VP25 3.00 × 0.25 m | rule: unlabelled wall along the building edge or on a strip footing | VP25 | inferred: the thickness of this retaining-wall type |  | 300 | 25 |  | 0.749 | 89.9 | 1 | 1 | 0 | 0 | 1 | 0 | 1 | 1 |  |  | 4765.1 | 1925.6 | 4772.7 | 2014.2
118 | 121 | region between joints | solid | 27 | retaining_wall | Retaining wall ~VP25 4.49 × 0.25 m | rule: unlabelled wall along the building edge or on a strip footing | VP25 | inferred: the thickness of this retaining-wall type |  | 449 | 25 |  | 1.133 | 179.9 | 2 | 0 | 0 | 1 | 1 | 0 | 3 | 0 |  |  | 4878.9 | 1524.9 | 5011.4 | 1532.7
119 | 121 | region between joints | solid | 27 | retaining_wall | Retaining wall ~VP25 2.95 × 0.25 m | rule: unlabelled wall along the building edge or on a strip footing | VP25 | inferred: the thickness of this retaining-wall type |  | 295 | 25 |  | 0.747 | 89.8 | 3 | 0 | 0 | 1 | 1 | 0 | 5 | 0 |  |  | 5011.4 | 1532.4 | 5019.2 | 1619.5
120 | 121 | own label | outline | 12 | isolated_footing | Isolated footing S0 3.50 × 2.80 m | label vote | S0 | printed label | S0-121 | 350 | 280 |  | 9.802 | 179.9 | 1 | 0 | 0 | 0 | 0 | 1 | 25 | 2 |  |  | 4555.1 | 1488.1 | 4658.6 | 1571 | isolated_footing
121 | 121 | own label | outline | 12 | isolated_footing | Isolated footing S2 3.50 × 2.00 m | label vote | S2 | printed label | S2-121121 | 350 | 200 |  | 7.004 | 0 | 1 | 0 | 0 | 0 | 0 | 1 | 24 | 2 |  |  | 4244.6 | 1993.2 | 4348.1 | 2052.4 | isolated_footing
122 | 121 | own label | outline | 12 | isolated_footing | Isolated footing S2 3.50 × 2.00 m | label vote | S2 | printed label | S2-121121 | 350 | 200 |  | 6.999 | 0 | 1 | 0 | 0 | 0 | 0 | 1 | 40 | 2 |  |  | 4244.4 | 1765 | 4347.7 | 1824.2 | isolated_footing
123 | 121 | own label | outline | 13 | isolated_footing | Isolated footing S5 4.50 × 4.00 m | label vote | S5 | printed label | S5-121121 | 450 | 400 |  | 18 | 89.9 | 3 | 0 | 0 | 0 | 1 | 1 | 58 | 1 |  |  | 4709.7 | 1903.4 | 4828.1 | 2036.5 | isolated_footing
124 | 121 | own label | outline | 13 | isolated_footing | Isolated footing S7 4.50 × 3.50 m | label vote | S7 | printed label | S7-121 | 450 | 350 |  | 15.76 | 0.1 | 3 | 0 | 0 | 0 | 1 | 1 | 31 | 0 |  |  | 4923.4 | 1722 | 5056.4 | 1825.5 | isolated_footing
125 | 121 | own label | outline | 13 | isolated_footing | Isolated footing S7 4.50 × 3.50 m | label vote | S7 | printed label | S7-121 | 450 | 350 |  | 15.759 | 89.9 | 3 | 0 | 0 | 0 | 0 | 1 | 45 | 1 |  |  | 4716.6 | 1677.5 | 4820.2 | 1810.7 | isolated_footing
126 | 121 | own label | outline | 13 | isolated_footing | Isolated footing S7 4.50 × 3.50 m | label vote | S7 | printed label | S7-121 | 450 | 350 |  | 15.755 | 0.1 | 1 | 0 | 0 | 0 | 0 | 1 | 37 | 4 |  |  | 4480.6 | 1724.5 | 4613.6 | 1827.9 | isolated_footing
127 | 121 | nearest labels | outline | 14 | combined_footing | Combined footing SC1 5.00 × 3.50 m | label vote | SC1 | printed label | SC1- | 500 | 350 |  | 17.505 | 0 | 3 | 0 | 0 | 0 | 0 | 2 | 60 | 3 |  |  | 4693.8 | 1278.8 | 4841.4 | 1382.3 | combined_footing
128 | 121 | region between joints | outline | 14 | combined_footing | Combined footing SC1 5.00 × 3.50 m | label vote | SC1 | printed label | SC1- | 500 | 350 |  | 17.504 | 0 | 2 | 0 | 0 | 0 | 0 | 2 | 91 | 5 |  |  | 4247.9 | 2084.4 | 4395.7 | 2187.9 | combined_footing
129 | 121 | region between joints | outline | 14 | combined_footing | Combined footing SC1 5.00 × 3.50 m | label vote | SC1 | printed label | SC1- | 500 | 350 |  | 17.5 | 0 | 6 | 0 | 0 | 0 | 0 | 2 | 274 | 19 |  |  | 4695.5 | 2083.5 | 4843.2 | 2186.9 | combined_footing
130 | 121 | own label | outline | 14 | combined_footing | Combined footing SC4 4.50 × 4.50 m | label vote | SC4 | printed label | SC4-121 | 450 | 450 |  | 20.252 | 0.1 | 2 | 0 | 0 | 0 | 0 | 2 | 58 | 4 |  |  | 4501.3 | 1573.1 | 4634.2 | 1706.1 | combined_footing
131 | 121 | region between joints | band | 5 | strip_footing | Strip footing SF1 7.03 × 0.80 m | label vote | SF1 | printed label | SF1 80x25 | 703 | 80 |  | 5.624 | 179.9 | 1 | 0 | 0 | 0 | 0 | 1 | 11 | 16 | 7.03 |  | 4502.5 | 2024.6 | 4710 | 2048.7
132 | 121 | region between joints | band | 5 | strip_footing | Strip footing SF1 3.53 × 0.80 m | label vote | SF1 | printed label | SF1 80x25 | 353 | 80 |  | 2.821 | 0 | 1 | 0 | 0 | 0 | 0 | 0 | 4 | 0 | 3.5 |  | 4819.4 | 1764.1 | 4923.5 | 1787.8
133 | 121 | region between joints | band | 5 | strip_footing | Strip footing SF1 3.44 × 0.80 m | label vote | SF1 | printed label | SF1 80x25 | 344 | 80 |  | 2.755 | 90 | 1 | 0 | 0 | 0 | 0 | 0 | 2 | 0 | 3.44 |  | 4756.7 | 1382.3 | 4780.4 | 1484
134 | 121 | region between joints | band | 5 | strip_footing | Strip footing SF1 2.06 × 0.80 m | label vote | SF1 | printed label | SF1 80x25 | 206 | 80 |  | 1.648 | 89.9 | 1 | 0 | 0 | 0 | 0 | 1 | 1 | 0 | 2.06 |  | 5004.4 | 1661.2 | 5028.1 | 1722.1
135 | 121 | region between joints | band | 5 | strip_footing | Strip footing SF1 1.20 × 0.80 m | label vote | SF1 | printed label | SF1 80x25 | 120 | 80 |  | 0.959 | 90.1 | 1 | 0 | 0 | 0 | 0 | 0 | 22 | 4 | 1.2 |  | 4759.9 | 2048.1 | 4783.5 | 2083.5
136 | 121 | region between joints | band | 1 | grade_beam | Grade beam LG25x40 11.99 × 0.25 m | label vote | LG25x40 | printed label | LG-25x40 | 1199 | 25 |  | 2.997 | 179.9 | 3 | 0 | 0 | 0 | 0 | 1 | 13 | 2 | 5.1 |  | 4164.3 | 2128.4 | 4518.3 | 2136.6
137 | 121 | region between joints | band | 3 | grade_beam | Grade beam LG40x15 26.98 × 0.40 m | label vote | LG40x15 | printed label | LG-40x15 | 2698 | 40 |  | 10.793 | 90 | 4 | 0 | 0 | 0 | 0 | 0 | 112 | 7 | 20.83 |  | 4292.7 | 1333.6 | 4305.2 | 2130.3
138 | 121 | region between joints | band | 3 | grade_beam | Grade beam LG40x15 23.47 × 0.40 m | label vote | LG40x15 | printed label | LG-40x15 | 2347 | 40 |  | 9.387 | 90 | 5 | 0 | 0 | 0 | 0 | 0 | 2 | 9 | 9.07 |  | 4539.9 | 1340.9 | 4552.2 | 2033.8
139 | 121 | region between joints | band | 3 | grade_beam | Grade beam LG40x15 20.34 × 0.40 m | label vote | LG40x15 | printed label | LG-40x15 | 2034 | 40 |  | 8.138 | 0 | 5 | 0 | 0 | 0 | 0 | 2 | 14 | 4 | 12.91 |  | 4164.9 | 1333.6 | 4765.6 | 1345.4
140 | 121 | region between joints | band | 3 | grade_beam | Grade beam LG40x15 14.79 × 0.40 m | label vote | LG40x15 | printed label | LG-40x15 | 1479 | 40 |  | 5.917 | 90 | 2 | 0 | 0 | 0 | 0 | 0 | 31 | 5 | 3.8 |  | 4603.2 | 1333.5 | 4615.3 | 1770.3
141 | 121 | region between joints | band | 3 | grade_beam | Grade beam LG40x15 12.72 × 0.40 m | label vote | LG40x15 | printed label | LG-40x15 | 1272 | 40 |  | 5.088 | 0 | 2 | 0 | 0 | 0 | 0 | 1 | 29 | 2 | 7.2 |  | 4164.6 | 1788.5 | 4540.2 | 1800.6
142 | 121 | region between joints | band | 3 | grade_beam | Grade beam LG40x15 12.72 × 0.40 m | label vote | LG40x15 | printed label | LG-40x15 | 1272 | 40 |  | 5.087 | 0 | 2 | 0 | 0 | 0 | 0 | 1 | 16 | 2 | 9.22 |  | 4164.5 | 2016.8 | 4540 | 2029
143 | 121 | region between joints | band | 3 | grade_beam | Grade beam LG40x15 12.72 × 0.40 m | label vote | LG40x15 | printed label | LG-40x15 | 1272 | 40 |  | 5.087 | 0 | 2 | 0 | 0 | 1 | 0 | 1 | 14 | 2 | 12.72 |  | 4164.8 | 1558.6 | 4540.3 | 1570.7
144 | 121 | region between joints | band | 3 | grade_beam | Grade beam LG40x15 7.98 × 0.40 m | label vote | LG40x15 | printed label | LG-40x15 | 798 | 40 |  | 3.19 | 0 | 1 | 0 | 0 | 0 | 0 | 0 | 16 | 2 | 6.55 |  | 4304.8 | 1653.6 | 4540.3 | 1665.5
145 | 121 | region between joints | band | 3 | grade_beam | Grade beam LG40x15 7.22 × 0.40 m | label vote | LG40x15 | printed label | LG-40x15 | 722 | 40 |  | 2.89 | 0 | 2 | 0 | 0 | 0 | 0 | 1 | 23 | 1 | 2.74 |  | 4551.9 | 1938.4 | 4765.2 | 1950.3
146 | 121 | region between joints | band | 3 | grade_beam | Grade beam LG40x15 7.21 × 0.40 m | label vote | LG40x15 | printed label | LG-40x15 | 721 | 40 |  | 2.883 | 0.1 | 2 | 0 | 0 | 0 | 0 | 0 | 8 | 2 | 3.5 |  | 4552 | 1770.2 | 4764.8 | 1782.2
147 | 121 | region between joints | band | 3 | grade_beam | Grade beam LG40x15 4.50 × 0.40 m | label vote | LG40x15 | printed label | LG-40x15 | 450 | 40 |  | 1.8 | 179.9 | 1 | 1 | 0 | 0 | 0 | 1 | 2 | 2 | 1 |  | 4552.2 | 1523.5 | 4685.1 | 1535.5
148 | 121 | region between joints | band | 3 | grade_beam | Grade beam LG40x15 4.49 × 0.40 m | label vote | LG40x15 | printed label | LG-40x15 | 449 | 40 |  | 1.796 | 179.9 | 1 | 1 | 0 | 0 | 0 | 1 | 4 | 2 | 1.72 |  | 4552.4 | 1610.5 | 4685 | 1622.7
149 | 121 | nearest labels | stamped_region | 39 | raft | Raft Radier 190 9.25 × 7.80 m | label vote | Radier 190 | printed label | Radier | 925 | 780 |  | 72.155 | 90 | 5 | 0 | 0 | 0 | 0 | 3 | 104 | 6 |  | diagonals' rectangle (no closed outline drawn) | 4145.2 | 1310.4 | 4375.6 | 1583.5
150 | 121 | region between joints | stamped_region | 39 | raft | Raft Radier 90 12.01 × 6.00 m | label vote | Radier 90 | printed label | Radier | 1201 | 600 |  | 72 | 0.1 | 11 | 0 | 0 | 0 | 0 | 9 | 163 | 2 |  | traced outline | 4685 | 1483.7 | 5039.4 | 1661.6
151 | 121 | region between joints | outline | 22 | sump_pit | Sump pit Fosse 2.90 × 2.40 m | label vote | Fosse | printed label | FOSSE DE RELEVAGE2.00x1.50x1.50 | 290 | 240 |  | 6.961 | 89.9 | 4 | 0 | 0 | 0 | 0 | 3 | 7 | 0 |  |  | 4708.7 | 1815 | 4779.8 | 1900.8
152 | 121 | region between joints | outline | 20 | unidentified | C20 | no label votes | (none) |  |  | 60 | 60 |  | 0.359 | 90 | 0 | 0 | 0 | 0 | 0 | 0 | 53 | 2 |  |  | 4290.4 | 1651.6 | 4308.1 | 1669.3 | mass_concrete_pad
153 | 121 | nearest labels | band | 0 | unidentified | C0 | no label votes | (none) |  |  | 1219 | 10 |  | 1.231 | 179.9 | 6 | 0 | 0 | 0 | 0 | 0 | 0 | 2 | 5.3 |  | 4158.5 | 2135.8 | 4518.3 | 2139.6
154 | 121 | region between joints | band | 2 | unidentified | C2 | no label votes | (none) |  |  | 217 | 32 |  | 0.691 | 36.6 | 1 | 0 | 0 | 0 | 0 | 0 | 0 | 15 | 2.17 |  | 4676.2 | 2038 | 4733.2 | 2083.9
155 | 121 | region between joints | band | 2 | unidentified | C2 | no label votes | (none) |  |  | 217 | 32 |  | 0.691 | 36.6 | 1 | 0 | 0 | 0 | 0 | 0 | 0 | 11 | 2.17 |  | 4707.5 | 2038 | 4764.6 | 2083.8
156 | 121 | region between joints | band | 2 | unidentified | C2 | no label votes | (none) |  |  | 217 | 32 |  | 0.69 | 36.6 | 1 | 0 | 0 | 0 | 0 | 0 | 14 | 14 | 2.17 |  | 4691.8 | 2038 | 4748.9 | 2083.8
157 | 121 | region between joints | band | 2 | unidentified | C2 | no label votes | (none) |  |  | 217 | 32 |  | 0.69 | 36.7 | 1 | 0 | 0 | 0 | 0 | 0 | 14 | 15 | 2.17 |  | 4629.2 | 2038.1 | 4686.2 | 2083.9
158 | 121 | region between joints | band | 2 | unidentified | C2 | no label votes | (none) |  |  | 217 | 32 |  | 0.69 | 36.6 | 1 | 0 | 0 | 0 | 0 | 0 | 2 | 15 | 2.17 |  | 4660.5 | 2038.1 | 4717.5 | 2083.9
159 | 121 | region between joints | band | 2 | unidentified | C2 | no label votes | (none) |  |  | 217 | 32 |  | 0.69 | 36.6 | 1 | 0 | 0 | 0 | 0 | 0 | 0 | 15 | 2.17 |  | 4644.8 | 2038.1 | 4701.8 | 2083.9
160 | 121 | region between joints | band | 2 | unidentified | C2 | no label votes | (none) |  |  | 217 | 32 |  | 0.689 | 36.6 | 1 | 0 | 0 | 0 | 0 | 0 | 14 | 15 | 2.17 |  | 4582.2 | 2038.2 | 4639.2 | 2084
161 | 121 | region between joints | band | 2 | unidentified | C2 | no label votes | (none) |  |  | 217 | 32 |  | 0.689 | 36.6 | 1 | 0 | 0 | 0 | 0 | 0 | 0 | 15 | 2.17 |  | 4613.5 | 2038.2 | 4670.5 | 2083.9
162 | 121 | region between joints | band | 2 | unidentified | C2 | no label votes | (none) |  |  | 217 | 32 |  | 0.689 | 36.7 | 1 | 0 | 0 | 0 | 0 | 0 | 2 | 16 | 2.17 |  | 4597.9 | 2038.2 | 4654.8 | 2083.9
163 | 121 | region between joints | band | 2 | unidentified | C2 | no label votes | (none) |  |  | 209 | 32 |  | 0.663 | 36.7 | 1 | 0 | 0 | 0 | 0 | 0 | 0 | 15 | 1.5 |  | 4537.1 | 2039.8 | 4592.1 | 2084
164 | 121 | region between joints | band | 2 | unidentified | C2 | no label votes | (none) |  |  | 209 | 32 |  | 0.663 | 36.6 | 1 | 0 | 0 | 0 | 0 | 0 | 0 | 15 | 1.94 |  | 4568.5 | 2039.7 | 4623.5 | 2084
165 | 121 | region between joints | band | 2 | unidentified | C2 | no label votes | (none) |  |  | 208 | 32 |  | 0.663 | 36.6 | 1 | 0 | 0 | 0 | 0 | 0 | 1 | 15 | 1.5 |  | 4552.8 | 2039.7 | 4607.8 | 2084
166 | 121 | region between joints | band | 2 | unidentified | C2 | no label votes | (none) |  |  | 208 | 32 |  | 0.663 | 36.6 | 1 | 0 | 0 | 0 | 0 | 0 | 14 | 13 | 1.5 |  | 4521.5 | 2039.8 | 4576.4 | 2084
167 | 121 | region between joints | band | 2 | unidentified | C2 | no label votes | (none) |  |  | 163 | 32 |  | 0.52 | 126.6 | 1 | 1 | 0 | 0 | 0 | 0 | 28 | 11 | 0 |  | 4528.5 | 2084 | 4564.8 | 2128.4
168 | 121 | region between joints | band | 2 | unidentified | C2 | no label votes | (none) |  |  | 163 | 32 |  | 0.52 | 126.6 | 1 | 1 | 0 | 0 | 0 | 0 | 14 | 13 | 0 |  | 4540.2 | 2084 | 4576.5 | 2128.4
169 | 121 | region between joints | band | 2 | unidentified | C2 | no label votes | (none) |  |  | 163 | 32 |  | 0.519 | 126.6 | 0 | 1 | 0 | 0 | 0 | 0 | 0 | 13 | 0 |  | 4563.6 | 2084 | 4599.9 | 2128.3
170 | 121 | region between joints | band | 2 | unidentified | C2 | no label votes | (none) |  |  | 163 | 32 |  | 0.519 | 126.7 | 0 | 1 | 0 | 0 | 0 | 0 | 0 | 14 | 0.53 |  | 4587 | 2084 | 4623.3 | 2128.2
171 | 121 | region between joints | band | 2 | unidentified | C2 | no label votes | (none) |  |  | 163 | 32 |  | 0.519 | 126.7 | 0 | 1 | 0 | 0 | 0 | 0 | 0 | 14 | 0 |  | 4575.3 | 2084 | 4611.6 | 2128.2
172 | 121 | region between joints | band | 2 | unidentified | C2 | no label votes | (none) |  |  | 163 | 32 |  | 0.519 | 126.6 | 0 | 0 | 0 | 0 | 0 | 0 | 0 | 14 | 1.63 |  | 4622.1 | 2083.9 | 4658.3 | 2128.2
173 | 121 | region between joints | band | 2 | unidentified | C2 | no label votes | (none) |  |  | 163 | 32 |  | 0.519 | 126.6 | 0 | 0 | 0 | 0 | 0 | 0 | 0 | 14 | 1.19 |  | 4598.7 | 2084 | 4635 | 2128.2
174 | 121 | region between joints | band | 2 | unidentified | C2 | no label votes | (none) |  |  | 163 | 32 |  | 0.519 | 126.7 | 0 | 1 | 0 | 0 | 0 | 0 | 0 | 13 | 0 |  | 4551.9 | 2084.1 | 4588.2 | 2128.3
175 | 121 | region between joints | band | 2 | unidentified | C2 | no label votes | (none) |  |  | 163 | 32 |  | 0.518 | 126.6 | 0 | 0 | 0 | 0 | 0 | 0 | 0 | 14 | 1.63 |  | 4657.2 | 2083.9 | 4693.4 | 2128.1
176 | 121 | region between joints | band | 2 | unidentified | C2 | no label votes | (none) |  |  | 163 | 32 |  | 0.518 | 126.6 | 0 | 0 | 0 | 0 | 0 | 0 | 0 | 13 | 1.63 |  | 4610.4 | 2084 | 4646.6 | 2128.2
177 | 121 | region between joints | band | 2 | unidentified | C2 | no label votes | (none) |  |  | 163 | 32 |  | 0.518 | 126.6 | 0 | 0 | 0 | 0 | 0 | 0 | 0 | 14 | 1.63 |  | 4633.8 | 2083.9 | 4670 | 2128.1
178 | 121 | region between joints | band | 2 | unidentified | C2 | no label votes | (none) |  |  | 163 | 32 |  | 0.518 | 126.6 | 0 | 1 | 0 | 0 | 0 | 0 | 0 | 14 | 0.63 |  | 4680.6 | 2083.9 | 4716.8 | 2128
179 | 121 | region between joints | band | 2 | unidentified | C2 | no label votes | (none) |  |  | 163 | 32 |  | 0.518 | 126.6 | 0 | 0 | 0 | 0 | 0 | 0 | 0 | 14 | 1.3 |  | 4668.9 | 2083.9 | 4705.2 | 2128.1
180 | 121 | region between joints | band | 2 | unidentified | C2 | no label votes | (none) |  |  | 163 | 32 |  | 0.518 | 126.7 | 0 | 0 | 0 | 0 | 0 | 0 | 0 | 14 | 1.63 |  | 4645.5 | 2083.9 | 4681.7 | 2128.1
181 | 121 | region between joints | band | 2 | unidentified | C2 | no label votes | (none) |  |  | 163 | 32 |  | 0.518 | 126.6 | 0 | 1 | 0 | 0 | 0 | 0 | 0 | 9 | 0 |  | 4715.7 | 2083.8 | 4751.9 | 2128
182 | 121 | region between joints | band | 2 | unidentified | C2 | no label votes | (none) |  |  | 163 | 32 |  | 0.517 | 126.7 | 0 | 1 | 0 | 0 | 0 | 0 | 0 | 13 | 0 |  | 4692.3 | 2083.9 | 4728.5 | 2128
183 | 121 | region between joints | band | 2 | unidentified | C2 | no label votes | (none) |  |  | 163 | 32 |  | 0.517 | 126.6 | 0 | 1 | 0 | 0 | 0 | 0 | 0 | 11 | 0 |  | 4704 | 2083.8 | 4740.2 | 2128
184 | 121 | region between joints | band | 2 | unidentified | C2 | no label votes | (none) |  |  | 163 | 32 |  | 0.517 | 126.6 | 0 | 1 | 0 | 0 | 0 | 0 | 2 | 7 | 0 |  | 4727.4 | 2083.8 | 4763.6 | 2127.9
185 | 121 | region between joints | band | 2 | unidentified | C2 | no label votes | (none) |  |  | 156 | 32 |  | 0.497 | 36.6 | 0 | 0 | 0 | 0 | 0 | 0 | 0 | 10 | 0.98 |  | 4518.1 | 2049 | 4560.7 | 2084
186 | 121 | region between joints | band | 2 | unidentified | C2 | no label votes | (none) |  |  | 155 | 32 |  | 0.493 | 126.6 | 0 | 1 | 0 | 0 | 0 | 0 | 2 | 10 | 0 |  | 4518.3 | 2084.1 | 4553.1 | 2126.4
187 | 121 | region between joints | band | 2 | unidentified | C2 | no label votes | (none) |  |  | 153 | 32 |  | 0.486 | 36.7 | 2 | 0 | 0 | 0 | 0 | 0 | 1 | 4 | 1.53 |  | 4725.1 | 2039.4 | 4766.9 | 2073.8
188 | 121 | region between joints | band | 2 | unidentified | C2 | no label votes | (none) |  |  | 115 | 32 |  | 0.367 | 126.6 | 1 | 1 | 0 | 0 | 0 | 0 | 14 | 3 | 0 |  | 4739.1 | 2095 | 4766.9 | 2127.9
189 | 121 | region between joints | band | 2 | unidentified | C2 | no label votes | (none) |  |  | 90 | 32 |  | 0.286 | 36.7 | 0 | 1 | 0 | 0 | 0 | 0 | 1 | 8 | 0.32 |  | 4518.1 | 2060.7 | 4545 | 2084.1
190 | 121 | region between joints | band | 2 | unidentified | C2 | no label votes | (none) |  |  | 89 | 32 |  | 0.282 | 126.7 | 0 | 1 | 0 | 0 | 0 | 0 | 0 | 8 | 0 |  | 4518.2 | 2084.1 | 4541.4 | 2110.7
191 | 121 | region between joints | band | 2 | unidentified | C2 | no label votes | (none) |  |  | 86 | 32 |  | 0.274 | 36.7 | 2 | 0 | 0 | 0 | 0 | 0 | 13 | 3 | 0.86 |  | 4740.8 | 2039.3 | 4766.8 | 2062.1
192 | 121 | region between joints | band | 7 | unidentified | C7 | no label votes | (none) |  |  | 297 | 95 |  | 2.832 | 179.9 | 0 | 1 | 0 | 0 | 0 | 0 | 9 | 17 | 0 |  | 4518.1 | 2055.9 | 4605.9 | 2084.2
193 | 121 | region between joints | band | 7 | unidentified | C7 | no label votes | (none) |  |  | 219 | 95 |  | 2.088 | 179.9 | 0 | 0 | 0 | 0 | 0 | 0 | 0 | 16 | 2.19 |  | 4648.9 | 2055.3 | 4713.7 | 2083.6
194 | 122 | own label | solid | 25 | column | Column P2/122 1.00 × 0.30 m | label vote | P2/122 | printed label | P2/122/122 | 100 | 30 |  | 0.301 | 179.9 | 0 | 1 | 0 | 0 | 0 | 0 | 1 | 2 |  |  | 4582.2 | 2698 | 4611.8 | 2707 | column
195 | 122 | own label | solid | 25 | column | Column P2a/122 1.00 × 0.30 m | label vote | P2a/122 | printed label | P2a/122a/122 | 100 | 30 |  | 0.299 | 179.9 | 0 | 0 | 0 | 1 | 0 | 0 | 0 | 0 |  |  | 4705.4 | 2697.8 | 4734.9 | 2706.7 | column
196 | 122 | own label | solid | 25 | column | Column P2a/122 1.00 × 0.30 m | label vote | P2a/122 | printed label | P2a/122/122 | 100 | 30 |  | 0.299 | 179.9 | 0 | 0 | 0 | 1 | 0 | 0 | 0 | 0 |  |  | 4705.2 | 2609.2 | 4734.7 | 2618.2 | column
197 | 122 | own label | solid | 25 | column | Column P3/122 0.50 × 0.30 m | label vote | P3/122 | printed label | P3/122/122 | 50 | 30 |  | 0.15 | 79.4 | 0 | 1 | 0 | 0 | 0 | 0 | 1 | 2 |  |  | 4246.1 | 3072.2 | 4257.4 | 3088.4 | column
198 | 122 | own label | solid | 25 | column | Column P4/122 0.60 × 0.30 m | label vote | P4/122 | printed label | P4/122/122 | 60 | 30 |  | 0.18 | 169.4 | 0 | 1 | 0 | 0 | 0 | 0 | 0 | 3 |  |  | 4296.4 | 2881.5 | 4315.5 | 2893.5 | column
199 | 122 | own label | solid | 25 | column | Column P4/122 0.60 × 0.30 m | label vote | P4/122 | printed label | P4/122/122 | 60 | 30 |  | 0.18 | 169.1 | 0 | 1 | 0 | 0 | 1 | 0 | 0 | 2 |  |  | 4420.1 | 3043 | 4439.1 | 3055 | column
200 | 122 | own label | solid | 33 | shear_wall | Shear wall V1/122 1.25 × 0.30 m | label vote | V1/122 | printed label | V1/122/122 | 125 | 30 |  | 0.376 | 169.3 | 1 | 1 | 0 | 0 | 0 | 0 | 1 | 1 |  |  | 4977.8 | 2935.2 | 5015.7 | 2950.8
201 | 122 | own label | solid | 33 | shear_wall | Shear wall V1/122 1.25 × 0.30 m | label vote | V1/122 | printed label | V1/122/122 | 125 | 30 |  | 0.375 | 179.8 | 1 | 1 | 0 | 0 | 0 | 0 | 0 | 1 |  |  | 4750.9 | 2138.2 | 4787.8 | 2147.1
202 | 122 | own label | solid | 33 | shear_wall | Shear wall V1/122 1.25 × 0.30 m | label vote | V1/122 | printed label | V1/122/122 | 125 | 30 |  | 0.375 | 179.8 | 1 | 1 | 0 | 0 | 0 | 0 | 2 | 3 |  |  | 4518.8 | 2138.7 | 4555.8 | 2147.6
203 | 122 | own label | solid | 35 | shear_wall | Shear wall V1/122 1.25 × 0.30 m | similar to cluster 31 (distance 2.05) | V1/122 | printed label | V1/122/122 | 125 | 30 |  | 0.375 | 169.3 | 0 | 0 | 0 | 1 | 1 | 0 | 1 | 2 |  |  | 4750.2 | 2978.1 | 4788.1 | 2993.6 | shear_wall
204 | 122 | own label | solid | 38 | shear_wall | Shear wall V2/122 2.50 × 0.30 m | label vote | V2/122 | printed label | V2/122/122 | 250 | 30 |  | 0.751 | 179.9 | 0 | 1 | 0 | 0 | 0 | 0 | 2 | 2 |  |  | 4519.1 | 2324.5 | 4593 | 2333.4 | shear_wall
205 | 122 | own label | solid | 38 | shear_wall | Shear wall V2/122 2.50 × 0.30 m | label vote | V2/122 | printed label | V2/122/122 | 250 | 30 |  | 0.75 | 0 | 0 | 1 | 0 | 0 | 0 | 0 | 2 | 4 |  |  | 4518.7 | 2811.7 | 4592.6 | 2820.7 | shear_wall
206 | 122 | own label | solid | 38 | shear_wall | Shear wall V3/122 2.00 × 0.30 m | label vote | V3/122 | printed label | V3/122/122 | 200 | 30 |  | 0.598 | 179.7 | 0 | 1 | 0 | 0 | 0 | 0 | 1 | 2 |  |  | 4521 | 2494.4 | 4580.1 | 2503.5 | shear_wall
207 | 122 | own label | solid | 29 | shear_wall | Shear wall V4/122 2.00 × 0.30 m | label vote | V4/122 | printed label | V4/122/122 | 200 | 30 |  | 0.601 | 179.9 | 1 | 1 | 0 | 0 | 1 | 0 | 1 | 0 |  |  | 4940.9 | 2493.6 | 4999.9 | 2502.5
208 | 122 | own label | solid | 38 | shear_wall | Shear wall V4/122 2.00 × 0.30 m | label vote | V4/122 | printed label | V4/122/122 | 200 | 30 |  | 0.6 | 169.3 | 0 | 0 | 0 | 1 | 0 | 0 | 1 | 0 |  |  | 4587.1 | 3004.7 | 4646.7 | 3024.4 | shear_wall
209 | 122 | own label | solid | 38 | shear_wall | Shear wall V4/122 2.00 × 0.30 m | label vote | V4/122 | printed label | V4/122/122 | 200 | 30 |  | 0.6 | 179.9 | 0 | 1 | 0 | 0 | 0 | 0 | 1 | 2 |  |  | 4518.4 | 2610.6 | 4577.5 | 2619.6 | shear_wall
210 | 122 | own label | solid | 38 | shear_wall | Shear wall V5/122 2.50 × 0.30 m | label vote | V5/122 | printed label | V5/122/122 | 250 | 30 |  | 0.75 | 89.9 | 0 | 1 | 0 | 1 | 0 | 0 | 1 | 1 |  |  | 4764.9 | 2503 | 4773.9 | 2576.8 | shear_wall
211 | 122 | own label | solid | 29 | shear_wall | Shear wall V5/122 2.50 × 0.30 m | label vote | V5/122 | printed label | V5/122/122 | 250 | 30 |  | 0.75 | 90 | 1 | 1 | 0 | 0 | 1 | 0 | 1 | 1 |  |  | 4764.5 | 2260.8 | 4773.4 | 2334.6
212 | 122 | own label | solid | 38 | shear_wall | Shear wall V6/122 1.25 × 0.30 m | label vote | V6/122 | printed label | V6/122/122 | 125 | 30 |  | 0.376 | 79.3 | 0 | 1 | 0 | 0 | 0 | 0 | 1 | 2 |  |  | 4209.5 | 2878.3 | 4225.1 | 2916.2 | shear_wall
213 | 122 | own label | solid | 38 | shear_wall | Shear wall V6/122 1.25 × 0.30 m | label vote | V6/122 | printed label | V6/122/122 | 125 | 30 |  | 0.375 | 179.8 | 0 | 1 | 0 | 0 | 0 | 0 | 1 | 3 |  |  | 4303.4 | 2485.7 | 4340.3 | 2494.6 | shear_wall
214 | 122 | own label | solid | 38 | shear_wall | Shear wall V6/122 1.25 × 0.30 m | label vote | V6/122 | printed label | V6/122/122 | 125 | 30 |  | 0.375 | 179.8 | 0 | 1 | 0 | 0 | 0 | 0 | 1 | 2 |  |  | 4303.6 | 2255.4 | 4340.5 | 2264.3 | shear_wall
215 | 122 | own label | solid | 38 | shear_wall | Shear wall V6/122 1.25 × 0.30 m | label vote | V6/122 | printed label | V6/122/122 | 125 | 30 |  | 0.375 | 179.8 | 0 | 1 | 0 | 0 | 0 | 0 | 2 | 3 |  |  | 4303.1 | 2715.5 | 4340.1 | 2724.5 | shear_wall
216 | 122 | own label | solid | 38 | shear_wall | Shear wall V6/122 1.25 × 0.30 m | label vote | V6/122 | printed label | V6/122/122 | 125 | 30 |  | 0.375 | 179.9 | 0 | 1 | 0 | 0 | 0 | 0 | 2 | 3 |  |  | 4303.3 | 2139.6 | 4340.3 | 2148.5 | shear_wall
217 | 122 | own label | solid | 38 | shear_wall | Shear wall V6/122 1.25 × 0.30 m | label vote | V6/122 | printed label | V6/122/122 | 125 | 30 |  | 0.374 | 79.3 | 0 | 1 | 0 | 0 | 0 | 0 | 1 | 2 |  |  | 4180.9 | 2726.9 | 4196.5 | 2764.7 | shear_wall
218 | 122 | nearest labels | solid | 34 | core_wall | Core wall 6.61 × 0.20 m | rule: unlabelled interior wall, no V type of its size | (none) | no shear_wall type in its building has this size |  | 661 | 20 |  | 1.321 | 179.9 | 2 | 0 | 0 | 0 | 0 | 0 | 8 | 10 |  |  | 4555.7 | 2138.2 | 4750.9 | 2144.5
219 | 122 | region between joints | solid | 37 | core_wall | Core wall 3.42 × 0.25 m | rule: unlabelled interior wall, no V type of its size | (none) | no shear_wall type in its building has this size |  | 342 | 25 |  | 0.852 | 0 | 2 | 0 | 0 | 1 | 0 | 0 | 2 | 0 |  |  | 4913.1 | 2652.9 | 5014 | 2660.3
220 | 122 | region between joints | solid | 26 | core_wall | Core wall 2.07 × 0.25 m | rule: unlabelled interior wall, no V type of its size | (none) |  |  | 207 | 25 |  | 0.518 | 89.9 | 0 | 0 | 0 | 1 | 0 | 0 | 0 | 0 |  |  | 4873.8 | 2656.9 | 4881.2 | 2718.2
221 | 122 | region between joints | solid | 26 | core_wall | Core wall 3.76 × 0.25 m | rule: unlabelled interior wall, no V type of its size | (none) |  |  | 376 | 25 |  | 0.943 | 179.9 | 0 | 0 | 0 | 1 | 0 | 0 | 2 | 0 |  |  | 4895.9 | 2740 | 5007 | 2747.7
222 | 122 | region between joints | solid | 25 | core_wall | Core wall 0.50 × 0.25 m | rule: column-shaped piece drawn like a wall (outline pen or continuity) | (none) |  |  | 50 | 25 |  | 0.126 | 89.8 | 0 | 0 | 0 | 1 | 0 | 0 | 0 | 0 |  |  | 4873.9 | 2721.9 | 4881.4 | 2736.6
223 | 122 | region between joints | solid | 25 | core_wall | Core wall 0.91 × 0.25 m | rule: column-shaped piece drawn like a wall (outline pen or continuity) | (none) |  |  | 91 | 25 |  | 0.227 | 89.9 | 1 | 0 | 0 | 1 | 0 | 0 | 4 | 0 |  |  | 4766.9 | 2713.5 | 4774.2 | 2740.5
224 | 122 | region between joints | cross_hatch | 10 | core_wall | Core wall 2.70 × 0.20 m | rule: unlabelled interior wall, no V type of its size | (none) |  |  | 270 | 20 |  | 0.54 | 90 | 2 | 0 | 0 | 1 | 0 | 0 | 3 | 0 |  |  | 4728.7 | 2618.1 | 4734.7 | 2697.8
225 | 122 | region between joints | cross_hatch | 10 | core_wall | Core wall 3.38 × 0.20 m | rule: unlabelled interior wall, no V type of its size | (none) |  |  | 338 | 20 |  | 0.676 | 180 | 1 | 0 | 0 | 1 | 0 | 0 | 2 | 0 |  |  | 4774.2 | 2688.8 | 4874.1 | 2694.8
226 | 122 | region between joints | solid | 34 | retaining_wall | Retaining wall ~VP20 8.88 × 0.20 m | rule: unlabelled wall along the building edge or on a strip footing | VP20 | inferred: the thickness of this retaining-wall type |  | 888 | 20 |  | 1.775 | 179.9 | 1 | 0 | 1 | 0 | 0 | 0 | 5 | 21 |  |  | 4511.2 | 2234.1 | 4773.4 | 2240.6
227 | 122 | region between joints | solid | 30 | retaining_wall | Retaining wall ~VP20 11.70 × 0.20 m | rule: unlabelled wall along the building edge or on a strip footing | VP20 | inferred: the thickness of this retaining-wall type |  | 1170 | 20 |  | 2.34 | 90.1 | 3 | 0 | 0 | 0 | 1 | 1 | 4 | 2 |  |  | 4767.3 | 2148.5 | 4773.5 | 2494
228 | 122 | region between joints | solid | 30 | retaining_wall | Retaining wall ~VP20 7.71 × 0.20 m | rule: unlabelled wall along the building edge or on a strip footing | VP20 | inferred: the thickness of this retaining-wall type |  | 771 | 20 |  | 1.538 | 179.9 | 2 | 0 | 0 | 0 | 1 | 1 | 13 | 0 |  |  | 4773.2 | 2493.6 | 5000.9 | 2499.9
229 | 122 | region between joints | solid | 32 | retaining_wall | Retaining wall VP25 23.24 × 0.25 m | label vote | VP25 | printed label | VP25/SF1- 80x25 | 2324 | 25 |  | 5.81 | 169.4 | 0 | 0 | 1 | 0 | 1 | 0 | 19 | 6 |  |  | 3504 | 2731.7 | 4179.9 | 2865.1 | retaining_wall
230 | 122 | region between joints | solid | 32 | retaining_wall | Retaining wall VP25 20.08 × 0.25 m | label vote | VP25 | printed label | VP25/SF1-80x25 | 2008 | 25 |  | 5.012 | 90 | 0 | 0 | 1 | 0 | 1 | 0 | 14 | 5 |  |  | 4158.1 | 2140 | 4165.9 | 2732.7 | retaining_wall
231 | 122 | region between joints | solid | 30 | retaining_wall | Retaining wall ~VP25 15.26 × 0.25 m | rule: unlabelled wall along the building edge or on a strip footing | VP25 | inferred: the thickness of this retaining-wall type |  | 1526 | 25 |  | 3.841 | 90 | 3 | 0 | 0 | 1 | 1 | 1 | 1 | 0 |  |  | 5014.1 | 2493.5 | 5021.9 | 2944.2
232 | 122 | region between joints | solid | 29 | retaining_wall | Retaining wall ~VP25 2.95 × 0.25 m | rule: unlabelled wall along the building edge or on a strip footing | VP25 | inferred: the thickness of this retaining-wall type |  | 295 | 25 |  | 0.736 | 89.9 | 2 | 0 | 0 | 1 | 1 | 0 | 0 | 0 |  |  | 5014 | 2652.9 | 5021.6 | 2740
233 | 122 | region between joints | solid | 27 | retaining_wall | Retaining wall ~VP25 1.61 × 0.25 m | rule: unlabelled wall along the building edge or on a strip footing | VP25 | inferred: the thickness of this retaining-wall type |  | 161 | 25 |  | 0.404 | 179.9 | 1 | 0 | 0 | 1 | 1 | 0 | 1 | 1 |  |  | 4774.2 | 2740.4 | 4821.8 | 2747.9
234 | 122 | region between joints | outline | 12 | isolated_footing | Isolated footing 3.50 × 3.00 m | label vote | (none) | no isolated_footing type has this size |  | 350 | 300 |  | 10.505 | 89.9 | 3 | 0 | 0 | 1 | 0 | 1 | 57 | 2 |  |  | 4725 | 2477.4 | 4813.7 | 2581
235 | 122 | own label | outline | 13 | isolated_footing | Isolated footing S10 4.50 × 3.00 m | label vote | S10 | printed label | S10-122122 | 450 | 300 |  | 13.503 | 89.9 | 3 | 0 | 0 | 0 | 1 | 1 | 55 | 6 |  |  | 4724.5 | 2231.2 | 4813.4 | 2364.2 | isolated_footing
236 | 122 | own label | outline | 13 | isolated_footing | Isolated footing S10 4.50 × 3.00 m | label vote | S10 | printed label | S10-122122 | 450 | 300 |  | 13.503 | 0 | 1 | 0 | 0 | 0 | 0 | 1 | 25 | 2 |  |  | 4481.4 | 2571.2 | 4614.3 | 2659.9 | isolated_footing
237 | 122 | own label | outline | 13 | isolated_footing | Isolated footing S10 4.50 × 3.00 m | label vote | S10 | printed label | S10-122122 | 450 | 300 |  | 13.498 | 0.1 | 1 | 0 | 0 | 0 | 0 | 1 | 39 | 2 |  |  | 4482.6 | 2454.5 | 4615.5 | 2543.2 | isolated_footing
238 | 122 | own label | outline | 13 | isolated_footing | Isolated footing S10 4.50 × 3.00 m | label vote | S10 | printed label | S10-122122 | 450 | 300 |  | 13.498 | 0.1 | 3 | 0 | 0 | 0 | 1 | 1 | 61 | 0 |  |  | 4903.9 | 2453.7 | 5036.9 | 2542.4 | isolated_footing
239 | 122 | own label | outline | 13 | isolated_footing | Isolated footing S11 5.00 × 4.00 m | label vote | S11 | printed label | S11-122122 | 500 | 400 |  | 20.003 | 0 | 1 | 0 | 0 | 0 | 0 | 1 | 50 | 2 |  |  | 4482.2 | 2270 | 4629.9 | 2388.2 | isolated_footing
240 | 122 | own label | outline | 13 | isolated_footing | Isolated footing S11 5.00 × 4.00 m | label vote | S11 | printed label | S11-122122 | 500 | 400 |  | 20.003 | 0 | 1 | 0 | 0 | 0 | 0 | 1 | 82 | 4 |  |  | 4481.7 | 2757.2 | 4629.5 | 2875.4 | isolated_footing
241 | 122 | own label | outline | 12 | isolated_footing | Isolated footing S12 2.50 × 2.50 m | label vote | S12 | printed label | S12-122122 | 250 | 250 |  | 6.25 | 0 | 1 | 0 | 0 | 0 | 0 | 1 | 2 | 2 |  |  | 4560.1 | 2664.9 | 4633.9 | 2738.7 | isolated_footing
242 | 122 | own label | outline | 12 | isolated_footing | Isolated footing S12 2.50 × 2.50 m | label vote | S12 | printed label | S12-122122 | 250 | 250 |  | 6.25 | 0 | 1 | 0 | 0 | 0 | 0 | 1 | 5 | 4 |  |  | 4269.1 | 2850.5 | 4342.9 | 2924.4 | isolated_footing
243 | 122 | own label | outline | 12 | isolated_footing | Isolated footing S2 3.50 × 2.00 m | label vote | S2 | printed label | S2-122122 | 350 | 200 |  | 7.004 | 79.3 | 3 | 0 | 0 | 0 | 0 | 1 | 6 | 2 |  |  | 4150.1 | 2689.5 | 4227.3 | 2802 | isolated_footing
244 | 122 | own label | outline | 12 | isolated_footing | Isolated footing S2 3.50 × 2.00 m | label vote | S2 | printed label | S2-122122 | 350 | 200 |  | 7.001 | 0 | 1 | 0 | 0 | 0 | 0 | 1 | 51 | 3 |  |  | 4270.1 | 2460.5 | 4373.5 | 2519.7 | isolated_footing
245 | 122 | own label | outline | 12 | isolated_footing | Isolated footing S2 3.50 × 2.00 m | label vote | S2 | printed label | S2-122122 | 350 | 200 |  | 7.001 | 0 | 1 | 0 | 0 | 0 | 0 | 1 | 35 | 4 |  |  | 4269.9 | 2690.4 | 4373.3 | 2749.5 | isolated_footing
246 | 122 | own label | outline | 12 | isolated_footing | Isolated footing S2 3.50 × 2.00 m | label vote | S2 | printed label | S2-122122 | 350 | 200 |  | 7.001 | 0 | 1 | 0 | 0 | 0 | 0 | 1 | 50 | 2 |  |  | 4270.4 | 2230.2 | 4373.7 | 2289.4 | isolated_footing
247 | 122 | region between joints | outline | 15 | combined_footing | Combined footing SC2 3.50 × 2.00 m | label vote | SC2 | printed label | SC2- | 350 | 200 |  | 7 | 79.3 | 2 | 0 | 0 | 0 | 0 | 2 | 24 | 3 |  |  | 4170.1 | 2835.2 | 4247.2 | 2947.7 | combined_footing
248 | 122 | nearest labels | outline | 14 | combined_footing | Combined footing SC3 5.00 × 4.50 m | label vote | SC3 | printed label | SC3- | 500 | 450 |  | 22.501 | 179.9 | 4 | 0 | 0 | 0 | 0 | 2 | 124 | 41 |  |  | 4462.6 | 2069.9 | 4610.4 | 2203 | combined_footing
249 | 122 | region between joints | band | 5 | strip_footing | Strip footing 1.30 × 0.80 m | label vote | (none) |  |  | 130 | 80 |  | 1.04 | 90 | 1 | 0 | 0 | 0 | 0 | 0 | 0 | 3 | 1.3 |  | 4758.5 | 2186.9 | 4782.1 | 2225.3
250 | 122 | region between joints | band | 5 | strip_footing | Strip footing SF1 38.77 × 0.80 m | label vote | SF1 | printed label | VP25/SF1-80x25 | 3877 | 80 |  | 31.013 | 90 | 2 | 0 | 0 | 0 | 0 | 2 | 59 | 8 | 37.76 |  | 4149.2 | 1583.5 | 4173.6 | 2728.1
251 | 122 | region between joints | band | 5 | strip_footing | Strip footing SF1 37.05 × 0.80 m | label vote | SF1 | printed label | VP20/SF1- 80x25 | 3705 | 80 |  | 29.636 | 169.4 | 2 | 0 | 0 | 0 | 0 | 2 | 51 | 9 | 37.05 |  | 3074.1 | 2728.4 | 4153.5 | 2952.8
252 | 122 | region between joints | band | 5 | strip_footing | Strip footing SF1 7.51 × 0.80 m | label vote | SF1 | printed label | SF1 80x25 | 751 | 80 |  | 6.005 | 179.9 | 1 | 0 | 0 | 0 | 0 | 1 | 4 | 19 | 7.51 |  | 4502.9 | 2225.4 | 4724.6 | 2249.5
253 | 122 | region between joints | band | 5 | strip_footing | Strip footing SF1 3.70 × 0.80 m | label vote | SF1 | printed label | VP20/SF1 80x25 | 370 | 80 |  | 2.96 | 90 | 1 | 0 | 0 | 0 | 0 | 0 | 2 | 0 | 3.7 |  | 4758.4 | 2364.2 | 4782.1 | 2473.4
254 | 122 | region between joints | band | 5 | strip_footing | Strip footing SF1 3.44 × 0.80 m | label vote | SF1 | printed label | VP25/SF1 80x25 | 344 | 80 |  | 2.75 | 90 | 1 | 0 | 0 | 0 | 0 | 0 | 3 | 0 | 3.44 |  | 5005.4 | 2787.7 | 5029.1 | 2889.2
255 | 122 | region between joints | band | 5 | strip_footing | Strip footing SF1 3.06 × 0.80 m | label vote | SF1 | printed label | VP20/SF1 80x25 | 306 | 80 |  | 2.448 | 0 | 1 | 0 | 0 | 0 | 0 | 0 | 3 | 1 | 3.06 |  | 4813.6 | 2484.6 | 4904 | 2508.3
256 | 122 | region between joints | band | 5 | strip_footing | Strip footing SF1 2.31 × 0.80 m | label vote | SF1 | printed label | VP25/SF1 80x25 | 231 | 80 |  | 1.846 | 90.1 | 1 | 0 | 0 | 0 | 0 | 0 | 2 | 0 | 2.31 |  | 5005.6 | 2542.4 | 5029.2 | 2610.5
257 | 122 | nearest labels | band | 9 | strip_footing | Strip footing SF4 2.88 × 1.22 m | its own label (the cluster's class was only a guess) | SF4 | printed label | SF4- 120x25 | 288 | 122 |  | 3.502 | 179.9 | 2 | 0 | 0 | 0 | 0 | 0 | 9 | 20 | 2.88 |  | 4610.3 | 2118.9 | 4695.5 | 2154.9
258 | 122 | region between joints | band | 1 | grade_beam | Grade beam LG25x40 11.95 × 0.25 m | label vote | LG25x40 | printed label | LG-25x40 | 1195 | 25 |  | 2.988 | 179.9 | 3 | 0 | 0 | 0 | 0 | 1 | 27 | 2 | 5.05 |  | 4165.9 | 2139.2 | 4518.8 | 2147.4
259 | 122 | region between joints | band | 3 | grade_beam | Grade beam LG40x15 26.34 × 0.40 m | label vote | LG40x15 | printed label | LG-40x15 | 2634 | 40 |  | 10.537 | 90 | 5 | 0 | 0 | 0 | 0 | 0 | 3 | 7 | 12.34 |  | 4541.6 | 2240.5 | 4554.1 | 3018.4
260 | 122 | region between joints | band | 3 | grade_beam | Grade beam LG40x15 20.88 × 0.40 m | label vote | LG40x15 | printed label | LG-40x15 | 2088 | 40 |  | 8.35 | 79.3 | 4 | 0 | 0 | 0 | 0 | 2 | 47 | 7 | 9.8 |  | 3505.2 | 2861.7 | 3630.9 | 3469.7
261 | 122 | region between joints | band | 3 | grade_beam | Grade beam LG40x15 19.20 × 0.40 m | label vote | LG40x15 | printed label | LG-40x15 | 1920 | 40 |  | 7.681 | 90.1 | 4 | 0 | 0 | 0 | 0 | 0 | 145 | 7 | 11.82 |  | 4315.7 | 2148.5 | 4328.1 | 2715.5
262 | 122 | region between joints | band | 3 | grade_beam | Grade beam LG40x15 18.60 × 0.40 m | label vote | LG40x15 | printed label | LG-40x15 | 1860 | 40 |  | 7.44 | 79.3 | 4 | 0 | 0 | 0 | 0 | 4 | 10 | 6 | 7.71 |  | 4180.8 | 2725.8 | 4294.2 | 3267.7
263 | 122 | region between joints | band | 3 | grade_beam | Grade beam LG40x15 15.24 × 0.40 m | label vote | LG40x15 | printed label | LG-40x15 | 1524 | 40 |  | 6.095 | 169.3 | 3 | 0 | 0 | 0 | 0 | 0 | 38 | 6 | 10.74 |  | 3757.9 | 2885.5 | 4202.2 | 2980.5
264 | 122 | region between joints | band | 3 | grade_beam | Grade beam LG40x15 14.96 × 0.40 m | label vote | LG40x15 | printed label | LG-40x15 | 1496 | 40 |  | 5.985 | 0 | 2 | 0 | 0 | 0 | 0 | 1 | 26 | 2 | 8.45 |  | 4324.6 | 2323.1 | 4766.3 | 2335.2
265 | 122 | region between joints | band | 3 | grade_beam | Grade beam LG40x15 14.81 × 0.40 m | label vote | LG40x15 | printed label | LG-40x15 | 1481 | 40 |  | 5.923 | 0 | 3 | 0 | 0 | 0 | 0 | 1 | 26 | 2 | 7.41 |  | 4327.7 | 2492.9 | 4764.9 | 2505
266 | 122 | region between joints | band | 3 | grade_beam | Grade beam LG40x15 13.08 × 0.40 m | label vote | LG40x15 | printed label | LG-40x15 | 1308 | 40 |  | 5.233 | 79.4 | 1 | 0 | 0 | 0 | 0 | 1 | 24 | 4 | 6.99 |  | 3890.6 | 2953.7 | 3973.2 | 3335.6
267 | 122 | region between joints | band | 3 | grade_beam | Grade beam LG40x15 12.80 × 0.40 m | label vote | LG40x15 | printed label | LG-40x15 | 1280 | 40 |  | 5.119 | 0 | 2 | 0 | 0 | 0 | 0 | 1 | 8 | 4 | 7.61 |  | 4164 | 2714 | 4541.9 | 2726
268 | 122 | nearest labels | band | 3 | grade_beam | Grade beam LG40x15 7.90 × 0.40 m | label vote | LG40x15 | printed label | LG-40x15 | 790 | 40 |  | 3.159 | 90 | 2 | 0 | 0 | 0 | 0 | 0 | 16 | 2 | 7.9 |  | 4766.7 | 2747.9 | 4778.7 | 2981.1
269 | 122 | region between joints | band | 3 | grade_beam | Grade beam LG40x15 7.66 × 0.40 m | label vote | LG40x15 | printed label | LG-40x15 | 766 | 40 |  | 3.063 | 0 | 1 | 0 | 0 | 0 | 0 | 1 | 8 | 2 | 5.12 |  | 4327.6 | 2609.4 | 4553.8 | 2621.4
270 | 122 | region between joints | band | 3 | grade_beam | Grade beam LG40x15 7.45 × 0.40 m | label vote | LG40x15 | printed label | LG-40x15 | 745 | 40 |  | 2.98 | 169.3 | 0 | 0 | 0 | 0 | 0 | 0 | 0 | 6 | 5.98 |  | 3539.4 | 2956.5 | 3757.7 | 3008.8
271 | 122 | region between joints | band | 3 | grade_beam | Grade beam LG40x15 7.22 × 0.40 m | label vote | LG40x15 | printed label | LG-40x15 | 722 | 40 |  | 2.888 | 0 | 1 | 0 | 0 | 0 | 0 | 1 | 4 | 4 | 4.65 |  | 4553.6 | 2810.3 | 4766.8 | 2822.2
272 | 122 | region between joints | band | 3 | grade_beam | Grade beam LG40x15 6.79 × 0.40 m | label vote | LG40x15 | printed label | LG-40x15 | 679 | 40 |  | 2.715 | 52.1 | 2 | 0 | 0 | 0 | 0 | 0 | 1 | 2 | 4.08 |  | 4298 | 2885.7 | 4430.4 | 3051.1
273 | 122 | region between joints | band | 3 | grade_beam | Grade beam LG40x15 5.31 × 0.40 m | label vote | LG40x15 | printed label | LG-40x15 | 531 | 40 |  | 2.125 | 93.9 | 2 | 0 | 0 | 0 | 0 | 0 | 0 | 1 | 3.43 |  | 4301.3 | 2724.4 | 4323.6 | 2881.7
274 | 122 | region between joints | band | 3 | grade_beam | Grade beam LG40x15 5.27 × 0.40 m | label vote | LG40x15 | printed label | LG-40x15 | 527 | 40 |  | 2.107 | 79.3 | 2 | 0 | 0 | 0 | 0 | 1 | 20 | 2 | 3.37 |  | 3727.5 | 2813.3 | 3768.1 | 2968.3
275 | 122 | region between joints | band | 3 | grade_beam | Grade beam LG40x15 5.14 × 0.40 m | label vote | LG40x15 | printed label | LG-40x15 | 514 | 40 |  | 2.057 | 0 | 2 | 0 | 0 | 0 | 0 | 0 | 16 | 1 | 3.59 |  | 4164.3 | 2253.8 | 4316.1 | 2265.7
276 | 122 | region between joints | band | 3 | grade_beam | Grade beam LG40x15 5.14 × 0.40 m | label vote | LG40x15 | printed label | LG-40x15 | 514 | 40 |  | 2.056 | 0 | 2 | 0 | 0 | 0 | 0 | 0 | 17 | 1 | 3.59 |  | 4164.1 | 2484.2 | 4315.9 | 2496
277 | 122 | region between joints | band | 3 | grade_beam | Grade beam LG40x15 5.12 × 0.40 m | label vote | LG40x15 | printed label | LG-40x15 | 512 | 40 |  | 2.047 | 79.2 | 2 | 0 | 0 | 0 | 0 | 0 | 19 | 1 | 3.61 |  | 3952.3 | 2776.2 | 3992.2 | 2926.9
278 | 122 | region between joints | band | 3 | grade_beam | Grade beam LG40x15 2.60 × 0.40 m | label vote | LG40x15 | printed label | LG-40x15 | 260 | 40 |  | 1.039 | 169.4 | 2 | 0 | 0 | 0 | 0 | 0 | 2 | 2 | 0.99 |  | 4221.8 | 2883.1 | 4299.3 | 2908.8
279 | 122 | region between joints | band | 3 | grade_beam | Grade beam LG40x15 1.32 × 0.40 m | label vote | LG40x15 | printed label | LG-40x15 | 132 | 40 |  | 0.527 | 0 | 1 | 1 | 0 | 0 | 0 | 0 | 1 | 2 | 0.22 |  | 4553.7 | 2695.2 | 4592.6 | 2707
280 | 122 | region between joints | band | 3 | grade_beam | Grade beam 3.50 × 0.40 m | label vote | (none) |  |  | 350 | 40 |  | 1.4 | 90 | 1 | 1 | 0 | 0 | 0 | 0 | 2 | 2 | 0.63 |  | 4582.4 | 2707 | 4594.3 | 2810.3
281 | 122 | region between joints | stamped_region | 39 | raft | Raft Radier 100 12.01 × 10.51 m, 86.7 m² | label vote | Radier 100 | printed label | Radier | 1201 | 1051 |  | 86.722 | 0.1 | 13 | 0 | 0 | 0 | 0 | 10 | 196 | 3 |  | traced outline | 4689.5 | 2477.2 | 5043.8 | 2788
282 | 122 | region between joints | single_hatch | 24 | unidentified | C24 | no label votes | (none) |  |  | 70 | 9 |  | 0.039 | 26.8 | 1 | 0 | 0 | 1 | 0 | 0 | 1 | 0 |  |  | 4821.8 | 2740.4 | 4841.3 | 2747.8
283 | 122 | region between joints | single_hatch | 24 | unidentified | C24 | no label votes | (none) |  |  | 107 | 20 |  | 0.128 | 0 | 1 | 0 | 0 | 1 | 0 | 0 | 1 | 0 |  |  | 4881.4 | 2653.2 | 4913.1 | 2659.1
284 | 122 | region between joints | outline | 20 | unidentified | C20 | no label votes | (none) |  |  | 60 | 60 |  | 0.361 | 90 | 0 | 0 | 0 | 0 | 0 | 0 | 53 | 2 |  |  | 4309.7 | 2320.8 | 4327.5 | 2338.5 | mass_concrete_pad
285 | 122 | region between joints | outline | 20 | unidentified | C20 | no label votes | (none) |  |  | 60 | 60 |  | 0.36 | 79.4 | 0 | 0 | 0 | 0 | 0 | 0 | 47 | 2 |  |  | 3884.5 | 2938.5 | 3905.2 | 2959.2 | mass_concrete_pad
286 | 122 | region between joints | outline | 20 | unidentified | C20 | no label votes | (none) |  |  | 60 | 60 |  | 0.36 | 0 | 0 | 0 | 0 | 0 | 0 | 0 | 54 | 2 |  |  | 4312.5 | 2606.3 | 4330.3 | 2624 | mass_concrete_pad
287 | 122 | region between joints | band | 2 | unidentified | C2 | no label votes | (none) |  |  | 217 | 32 |  | 0.691 | 36.6 | 1 | 1 | 0 | 0 | 0 | 0 | 0 | 8 | 0 |  | 4707.7 | 2144.3 | 4764.8 | 2190.1
288 | 122 | region between joints | band | 2 | unidentified | C2 | no label votes | (none) |  |  | 217 | 32 |  | 0.691 | 36.6 | 1 | 1 | 0 | 0 | 0 | 0 | 0 | 12 | 0.03 |  | 4692.1 | 2144.3 | 4749.2 | 2190.1
289 | 122 | region between joints | band | 2 | unidentified | C2 | no label votes | (none) |  |  | 217 | 32 |  | 0.69 | 36.6 | 1 | 1 | 0 | 0 | 0 | 0 | 0 | 14 | 0.69 |  | 4676.4 | 2144.3 | 4733.5 | 2190.1
290 | 122 | region between joints | band | 2 | unidentified | C2 | no label votes | (none) |  |  | 217 | 32 |  | 0.69 | 36.6 | 1 | 0 | 0 | 0 | 0 | 0 | 1 | 15 | 1.35 |  | 4660.7 | 2144.3 | 4717.8 | 2190.1
291 | 122 | region between joints | band | 2 | unidentified | C2 | no label votes | (none) |  |  | 217 | 32 |  | 0.69 | 36.6 | 1 | 0 | 0 | 0 | 0 | 0 | 0 | 15 | 2.01 |  | 4645.1 | 2144.4 | 4702.1 | 2190.2
292 | 122 | region between joints | band | 2 | unidentified | C2 | no label votes | (none) |  |  | 217 | 32 |  | 0.69 | 36.6 | 1 | 0 | 0 | 0 | 0 | 0 | 0 | 15 | 2.17 |  | 4629.4 | 2144.4 | 4686.4 | 2190.2
293 | 122 | region between joints | band | 2 | unidentified | C2 | no label votes | (none) |  |  | 217 | 32 |  | 0.69 | 36.6 | 1 | 0 | 0 | 0 | 0 | 0 | 0 | 15 | 2.17 |  | 4613.7 | 2144.4 | 4670.7 | 2190.2
294 | 122 | region between joints | band | 2 | unidentified | C2 | no label votes | (none) |  |  | 217 | 32 |  | 0.689 | 36.6 | 1 | 0 | 0 | 0 | 0 | 0 | 1 | 15 | 1.77 |  | 4598.1 | 2144.5 | 4655 | 2190.2
295 | 122 | region between joints | band | 2 | unidentified | C2 | no label votes | (none) |  |  | 217 | 32 |  | 0.689 | 36.7 | 1 | 1 | 0 | 0 | 0 | 0 | 0 | 15 | 1.1 |  | 4582.4 | 2144.5 | 4639.3 | 2190.2
296 | 122 | region between joints | band | 2 | unidentified | C2 | no label votes | (none) |  |  | 208 | 32 |  | 0.663 | 36.6 | 1 | 1 | 0 | 0 | 0 | 0 | 3 | 11 | 0 |  | 4521.7 | 2146.1 | 4576.6 | 2190.3
297 | 122 | region between joints | band | 2 | unidentified | C2 | no label votes | (none) |  |  | 164 | 32 |  | 0.52 | 36.6 | 0 | 1 | 0 | 0 | 0 | 0 | 0 | 13 | 0.44 |  | 4579.3 | 2153.9 | 4623.7 | 2190.2
298 | 122 | region between joints | band | 2 | unidentified | C2 | no label votes | (none) |  |  | 163 | 32 |  | 0.52 | 126.6 | 1 | 0 | 0 | 0 | 0 | 0 | 0 | 12 | 1.22 |  | 4552.1 | 2190.3 | 4588.4 | 2234.6
299 | 122 | region between joints | band | 2 | unidentified | C2 | no label votes | (none) |  |  | 163 | 32 |  | 0.519 | 126.6 | 1 | 0 | 0 | 0 | 0 | 0 | 0 | 11 | 1.22 |  | 4540.4 | 2190.3 | 4576.7 | 2234.6
300 | 122 | region between joints | band | 2 | unidentified | C2 | no label votes | (none) |  |  | 163 | 32 |  | 0.519 | 126.7 | 1 | 0 | 0 | 0 | 0 | 0 | 0 | 12 | 1.63 |  | 4598.9 | 2190.2 | 4635.2 | 2234.5
301 | 122 | region between joints | band | 2 | unidentified | C2 | no label votes | (none) |  |  | 163 | 32 |  | 0.519 | 126.7 | 1 | 0 | 0 | 0 | 0 | 0 | 0 | 9 | 1.22 |  | 4528.7 | 2190.4 | 4565 | 2234.6
302 | 122 | region between joints | band | 2 | unidentified | C2 | no label votes | (none) |  |  | 163 | 32 |  | 0.519 | 126.7 | 1 | 0 | 0 | 0 | 0 | 0 | 0 | 12 | 1.63 |  | 4610.6 | 2190.2 | 4646.9 | 2234.5
303 | 122 | region between joints | band | 2 | unidentified | C2 | no label votes | (none) |  |  | 163 | 32 |  | 0.519 | 126.6 | 1 | 0 | 0 | 0 | 0 | 0 | 0 | 12 | 1.22 |  | 4575.5 | 2190.3 | 4611.8 | 2234.5
304 | 122 | region between joints | band | 2 | unidentified | C2 | no label votes | (none) |  |  | 163 | 32 |  | 0.519 | 126.6 | 1 | 0 | 0 | 0 | 0 | 0 | 0 | 12 | 1.22 |  | 4563.8 | 2190.3 | 4600.1 | 2234.5
305 | 122 | region between joints | band | 2 | unidentified | C2 | no label votes | (none) |  |  | 163 | 32 |  | 0.519 | 126.6 | 1 | 0 | 0 | 0 | 0 | 0 | 0 | 12 | 1.63 |  | 4634 | 2190.2 | 4670.3 | 2234.4
306 | 122 | region between joints | band | 2 | unidentified | C2 | no label votes | (none) |  |  | 163 | 32 |  | 0.519 | 126.7 | 1 | 0 | 0 | 0 | 0 | 0 | 0 | 12 | 1.63 |  | 4587.2 | 2190.3 | 4623.5 | 2234.5
307 | 122 | region between joints | band | 2 | unidentified | C2 | no label votes | (none) |  |  | 163 | 32 |  | 0.518 | 126.6 | 1 | 0 | 0 | 0 | 0 | 0 | 0 | 12 | 1.63 |  | 4622.3 | 2190.2 | 4658.6 | 2234.4
308 | 122 | region between joints | band | 2 | unidentified | C2 | no label votes | (none) |  |  | 163 | 32 |  | 0.518 | 126.6 | 1 | 0 | 0 | 0 | 0 | 0 | 0 | 11 | 1.63 |  | 4692.5 | 2190.1 | 4728.8 | 2234.3
309 | 122 | region between joints | band | 2 | unidentified | C2 | no label votes | (none) |  |  | 163 | 32 |  | 0.518 | 126.6 | 1 | 0 | 0 | 0 | 0 | 0 | 0 | 12 | 1.63 |  | 4645.7 | 2190.2 | 4682 | 2234.4
310 | 122 | region between joints | band | 2 | unidentified | C2 | no label votes | (none) |  |  | 163 | 32 |  | 0.518 | 126.6 | 1 | 0 | 0 | 0 | 0 | 0 | 0 | 12 | 1.63 |  | 4657.4 | 2190.2 | 4693.7 | 2234.4
311 | 122 | region between joints | band | 2 | unidentified | C2 | no label votes | (none) |  |  | 163 | 32 |  | 0.518 | 126.6 | 1 | 0 | 0 | 0 | 0 | 0 | 0 | 12 | 1.63 |  | 4669.1 | 2190.1 | 4705.3 | 2234.4
312 | 122 | region between joints | band | 2 | unidentified | C2 | no label votes | (none) |  |  | 163 | 32 |  | 0.518 | 126.6 | 1 | 0 | 0 | 0 | 0 | 0 | 0 | 7 | 1.62 |  | 4727.6 | 2190 | 4763.8 | 2234.2
313 | 122 | region between joints | band | 2 | unidentified | C2 | no label votes | (none) |  |  | 163 | 32 |  | 0.518 | 126.6 | 1 | 0 | 0 | 0 | 0 | 0 | 0 | 12 | 1.63 |  | 4680.8 | 2190.1 | 4717.1 | 2234.3
314 | 122 | region between joints | band | 2 | unidentified | C2 | no label votes | (none) |  |  | 163 | 32 |  | 0.517 | 126.6 | 1 | 0 | 0 | 0 | 0 | 0 | 0 | 9 | 1.63 |  | 4715.9 | 2190.1 | 4752.1 | 2234.2
315 | 122 | region between joints | band | 2 | unidentified | C2 | no label votes | (none) |  |  | 163 | 32 |  | 0.517 | 126.7 | 1 | 0 | 0 | 0 | 0 | 0 | 0 | 10 | 1.63 |  | 4704.2 | 2190.1 | 4740.5 | 2234.2
316 | 122 | region between joints | band | 2 | unidentified | C2 | no label votes | (none) |  |  | 156 | 32 |  | 0.497 | 36.6 | 0 | 1 | 0 | 0 | 0 | 0 | 15 | 8 | 0 |  | 4518.4 | 2155.3 | 4561 | 2190.3
317 | 122 | region between joints | band | 2 | unidentified | C2 | no label votes | (none) |  |  | 155 | 32 |  | 0.493 | 126.6 | 0 | 0 | 0 | 0 | 0 | 0 | 0 | 7 | 1.14 |  | 4518.5 | 2190.4 | 4553.3 | 2232.7
318 | 122 | region between joints | band | 2 | unidentified | C2 | no label votes | (none) |  |  | 121 | 32 |  | 0.385 | 36.6 | 0 | 1 | 0 | 0 | 0 | 0 | 0 | 11 | 0 |  | 4573.7 | 2161.4 | 4608 | 2190.3
319 | 122 | region between joints | band | 2 | unidentified | C2 | no label votes | (none) |  |  | 120 | 32 |  | 0.381 | 36.6 | 0 | 1 | 0 | 0 | 0 | 0 | 0 | 11 | 0 |  | 4558.3 | 2161.7 | 4592.3 | 2190.3
320 | 122 | region between joints | band | 2 | unidentified | C2 | no label votes | (none) |  |  | 115 | 32 |  | 0.366 | 126.6 | 2 | 0 | 0 | 0 | 0 | 0 | 0 | 3 | 1.15 |  | 4739.4 | 2201.3 | 4767.1 | 2234.2
321 | 122 | region between joints | band | 2 | unidentified | C2 | no label votes | (none) |  |  | 90 | 32 |  | 0.286 | 36.6 | 0 | 1 | 0 | 0 | 0 | 0 | 1 | 6 | 0 |  | 4518.4 | 2167 | 4545.3 | 2190.4
322 | 122 | region between joints | band | 2 | unidentified | C2 | no label votes | (none) |  |  | 89 | 32 |  | 0.283 | 126.6 | 0 | 0 | 0 | 0 | 0 | 0 | 0 | 6 | 0.48 |  | 4518.5 | 2190.3 | 4541.7 | 2217
323 | 122 | region between joints | band | 4 | unidentified | C4 | no label votes | (none) |  |  | 124 | 48 |  | 0.6 | 0 | 0 | 1 | 0 | 0 | 0 | 0 | 1 | 2 | 0 |  | 4553.6 | 2822 | 4590.1 | 2836.4
324 | 122 | nearest labels | band | 8 | unidentified | C8 | no label votes | (none) |  |  | 1470 | 100 |  | 14.686 | 90 | 0 | 0 | 0 | 0 | 0 | 0 | 0 | 1 | 14.7 |  | 5202 | 2113 | 5231.5 | 2547
325 | 122 | region between joints | band | 8 | unidentified | C8 | no label votes | (none) |  |  | 234 | 100 |  | 2.337 | 89.9 | 0 | 1 | 0 | 1 | 0 | 0 | 9 | 0 | 0 |  | 4783.9 | 2505.2 | 4813.6 | 2574.4
326 | 123 | own label | solid | 37 | shear_wall | Shear wall V1/123 1.25 × 0.25 m | similar to cluster 33 (distance 1.78) | V1/123 | printed label | V1/123/123 | 125 | 25 |  | 0.313 | 79.4 | 2 | 1 | 0 | 0 | 0 | 0 | 1 | 1 |  |  | 4335.1 | 3545 | 4349.2 | 3582.7
327 | 123 | own label | solid | 38 | shear_wall | Shear wall V2/123 2.00 × 0.30 m | label vote | V2/123 | printed label | V2/123/123 | 200 | 30 |  | 0.6 | 79.4 | 0 | 1 | 0 | 0 | 0 | 0 | 2 | 2 |  |  | 4703.6 | 3429.1 | 4723.2 | 3488.8 | shear_wall
328 | 123 | own label | solid | 38 | shear_wall | Shear wall V2/123 2.00 × 0.30 m | label vote | V2/123 | printed label | V2/123/123 | 200 | 30 |  | 0.599 | 79.4 | 0 | 1 | 0 | 0 | 0 | 0 | 9 | 3 |  |  | 4411.6 | 3059.4 | 4431.1 | 3119 | shear_wall
329 | 123 | own label | solid | 33 | shear_wall | Shear wall V2/123 2.00 × 0.30 m | label vote | V2/123 | printed label | V2/123/123 | 200 | 30 |  | 0.599 | 79.3 | 1 | 1 | 0 | 0 | 0 | 0 | 1 | 2 |  |  | 4519.9 | 3487.9 | 4539.6 | 3547.5
330 | 123 | own label | solid | 31 | shear_wall | Shear wall V3/123 2.00 × 0.25 m | label vote | V3/123 | printed label | V3/123/123 | 200 | 25 |  | 0.501 | 169.3 | 0 | 0 | 0 | 1 | 0 | 0 | 1 | 0 |  |  | 4634.4 | 3257.9 | 4693.8 | 3276.1 | shear_wall
331 | 123 | own label | solid | 31 | shear_wall | Shear wall V3/123 2.00 × 0.25 m | label vote | V3/123 | printed label | V3/123/123 | 200 | 25 |  | 0.501 | 169.3 | 0 | 0 | 0 | 1 | 0 | 0 | 2 | 0 |  |  | 4805.9 | 3225.6 | 4865.3 | 3243.8 | shear_wall
332 | 123 | own label (region says 124) | solid | 31 | shear_wall | Shear wall V3/123 2.00 × 0.25 m | label vote | V3/123 | printed label | V3/123/123 | 200 | 25 |  | 0.499 | 79.3 | 0 | 1 | 0 | 0 | 0 | 0 | 1 | 3 |  |  | 4249.1 | 3088.5 | 4267.3 | 3147.9 | shear_wall
333 | 123 | own label (region says 124) | solid | 33 | shear_wall | Shear wall V3/123 2.00 × 0.25 m | label vote | V3/123 | printed label | V3/123/123 | 200 | 25 |  | 0.499 | 79.3 | 1 | 1 | 0 | 0 | 0 | 0 | 1 | 1 |  |  | 4290.9 | 3310.2 | 4309.1 | 3369.6
334 | 123 | own label | solid | 33 | shear_wall | Shear wall V4/123 2.00 × 0.30 m | label vote | V4/123 | printed label | V4/123/123 | 200 | 30 |  | 0.603 | 79.4 | 1 | 1 | 0 | 0 | 0 | 0 | 2 | 1 |  |  | 4892.3 | 3417.7 | 4911.9 | 3477.4
335 | 123 | own label | solid | 38 | shear_wall | Shear wall V4/123 2.00 × 0.30 m | label vote | V4/123 | printed label | V4/123/123 | 200 | 30 |  | 0.599 | 79.3 | 0 | 1 | 0 | 0 | 0 | 0 | 1 | 2 |  |  | 4483.5 | 3295.7 | 4503.1 | 3355.4 | shear_wall
336 | 123 | own label | solid | 33 | shear_wall | Shear wall V5/123 1.50 × 0.30 m | label vote | V5/123 | printed label | V5/123/123 | 150 | 30 |  | 0.45 | 169.4 | 1 | 1 | 0 | 0 | 0 | 0 | 1 | 1 |  |  | 4975.9 | 3317.4 | 5021.1 | 3334.2
337 | 123 | own label | solid | 33 | shear_wall | Shear wall V6/123 1.25 × 0.30 m | label vote | V6/123 | printed label | V6/123/123 | 125 | 30 |  | 0.375 | 169.3 | 1 | 1 | 0 | 0 | 0 | 0 | 1 | 1 |  |  | 4978.1 | 2947.2 | 5015.9 | 2962.7
338 | 123 | own label | solid | 33 | shear_wall | Shear wall V7/123 2.00 × 0.30 m | label vote | V7/123 | printed label | V7/123/123 | 200 | 30 |  | 0.601 | 169.3 | 1 | 1 | 0 | 0 | 0 | 0 | 1 | 1 |  |  | 4963.2 | 3141.2 | 5022.9 | 3160.9
339 | 123 | nearest labels in its region | solid | 33 | core_wall | Core wall 4.04 × 0.25 m | rule: unlabelled interior wall, no V type of its size | (none) |  |  | 404 | 25 |  | 0.986 | 79.4 | 1 | 0 | 0 | 1 | 0 | 0 | 6 | 1 |  |  | 4589.6 | 3029 | 4618.7 | 3146.3
340 | 123 | nearest labels in its region | solid | 28 | core_wall | Core wall 2.00 × 0.20 m | rule: unlabelled interior wall, no V type of its size | (none) | no shear_wall type in its building has this size |  | 200 | 20 |  | 0.402 | 179.8 | 3 | 1 | 0 | 0 | 0 | 0 | 0 | 0 |  |  | 4956.4 | 3211.1 | 5015.5 | 3217.1
341 | 123 | nearest labels in its region | solid | 26 | core_wall | Core wall 1.80 × 0.20 m | rule: unlabelled interior wall, no V type of its size | (none) |  |  | 180 | 20 |  | 0.36 | 179.9 | 1 | 1 | 0 | 0 | 0 | 0 | 0 | 0 |  |  | 4956.5 | 3261.3 | 5009.8 | 3267.3
342 | 123 | nearest labels in its region | solid | 28 | core_wall | Core wall 1.50 × 0.20 m | rule: unlabelled interior wall, no V type of its size | (none) | no shear_wall type in its building has this size |  | 150 | 20 |  | 0.3 | 89.9 | 2 | 1 | 0 | 0 | 0 | 0 | 0 | 0 |  |  | 4950.5 | 3217.1 | 4956.5 | 3261.4
343 | 123 | nearest labels in its region | solid | 33 | core_wall | Core wall 2.33 × 0.25 m | rule: unlabelled interior wall, no V type of its size | (none) |  |  | 233 | 25 |  | 0.588 | 79.2 | 1 | 0 | 0 | 1 | 0 | 0 | 2 | 1 |  |  | 4773.3 | 2998.8 | 4793.5 | 3067.7
344 | 123 | nearest labels in its region | solid | 26 | core_wall | Core wall 2.92 × 0.25 m | rule: unlabelled interior wall, no V type of its size | (none) |  |  | 292 | 25 |  | 0.727 | 169.3 | 1 | 0 | 0 | 1 | 0 | 0 | 4 | 0 |  |  | 4596.4 | 3010 | 4682.4 | 3033.2
345 | 123 | nearest labels in its region | solid | 28 | core_wall | Core wall 2.99 × 0.25 m | rule: unlabelled interior wall, no V type of its size | (none) | no shear_wall type in its building has this size |  | 299 | 25 |  | 0.752 | 79.3 | 2 | 0 | 0 | 1 | 0 | 0 | 0 | 0 |  |  | 4706.4 | 3026.4 | 4730.1 | 3114.5
346 | 123 | nearest labels in its region | solid | 33 | core_wall | Core wall 2.34 × 0.25 m | rule: unlabelled interior wall, no V type of its size | (none) |  |  | 234 | 25 |  | 0.589 | 169.3 | 1 | 0 | 0 | 1 | 0 | 0 | 2 | 0 |  |  | 4654.9 | 3114.7 | 4724.2 | 3134.8
347 | 123 | nearest labels in its region | solid | 26 | core_wall | Core wall 1.75 × 0.25 m | rule: unlabelled interior wall, no V type of its size | (none) |  |  | 175 | 25 |  | 0.441 | 79.2 | 0 | 0 | 0 | 1 | 0 | 0 | 1 | 0 |  |  | 4754.5 | 3114.9 | 4771.6 | 3167
348 | 123 | nearest labels in its region | solid | 25 | core_wall | Core wall 0.77 × 0.25 m | rule: column-shaped piece drawn like a wall (outline pen or continuity) | (none) |  |  | 77 | 25 |  | 0.196 | 169.3 | 1 | 0 | 0 | 1 | 0 | 0 | 1 | 0 |  |  | 4730.1 | 3109 | 4753.9 | 3120.6
349 | 123 | nearest labels in its region | cross_hatch | 10 | core_wall | Core wall 4.28 × 0.20 m | rule: unlabelled interior wall, no V type of its size | (none) |  |  | 428 | 20 |  | 0.855 | 79.4 | 2 | 0 | 0 | 1 | 0 | 0 | 7 | 0 |  |  | 4611.5 | 3143.5 | 4640.5 | 3268.8
350 | 123 | nearest labels in its region | cross_hatch | 10 | core_wall | Core wall 3.40 × 0.20 m | rule: unlabelled interior wall, no V type of its size | (none) |  |  | 340 | 20 |  | 0.68 | 169.3 | 1 | 0 | 0 | 1 | 0 | 0 | 3 | 0 |  |  | 4664.6 | 3161.2 | 4764.3 | 3185.6
351 | 123 | nearest labels in its region | cross_hatch | 10 | core_wall | Core wall 2.57 × 0.20 m | rule: unlabelled interior wall, no V type of its size | (none) |  |  | 257 | 20 |  | 0.515 | 79.4 | 1 | 0 | 0 | 1 | 0 | 0 | 3 | 0 |  |  | 4658.4 | 3185.9 | 4678.1 | 3261.7
352 | 123 | nearest labels in its region | cross_hatch | 10 | core_wall | Core wall 1.42 × 0.20 m | rule: unlabelled interior wall, no V type of its size | (none) |  |  | 142 | 20 |  | 0.284 | 79.4 | 1 | 0 | 0 | 1 | 0 | 0 | 3 | 0 |  |  | 4786.1 | 3066.6 | 4799.6 | 3108.9
353 | 123 | nearest labels in its region | cross_hatch | 10 | core_wall | Core wall 1.10 × 0.20 m | rule: unlabelled interior wall, no V type of its size | (none) |  |  | 110 | 20 |  | 0.22 | 169.4 | 1 | 0 | 0 | 1 | 0 | 0 | 3 | 0 |  |  | 4760.9 | 3103.1 | 4793.8 | 3114.8
354 | 123 | nearest labels in its region | solid | 27 | retaining_wall | Retaining wall ~VP20 1.50 × 0.20 m | rule: unlabelled wall along the building edge or on a strip footing | VP20 | inferred: the thickness of this retaining-wall type |  | 150 | 20 |  | 0.3 | 89.9 | 2 | 1 | 0 | 0 | 1 | 0 | 0 | 0 |  |  | 5015.5 | 3217 | 5021.5 | 3261.3
355 | 123 | nearest labels in its region | solid | 27 | retaining_wall | Retaining wall ~VP25 11.45 × 0.25 m | rule: unlabelled wall along the building edge or on a strip footing | VP25 | inferred: the thickness of this retaining-wall type |  | 1145 | 25 |  | 2.784 | 169.3 | 2 | 0 | 0 | 0 | 1 | 0 | 8 | 3 |  |  | 4687.5 | 3449.7 | 5021.2 | 3516
356 | 123 | nearest labels in its region | solid | 27 | retaining_wall | Retaining wall ~VP25 2.14 × 0.25 m | rule: unlabelled wall along the building edge or on a strip footing | VP25 | inferred: the thickness of this retaining-wall type |  | 214 | 25 |  | 0.536 | 169.4 | 1 | 0 | 0 | 1 | 1 | 0 | 2 | 0 |  |  | 4709.9 | 2992.9 | 4773.3 | 3011.8
357 | 123 | nearest labels in its region | solid | 30 | retaining_wall | Retaining wall ~VP25 17.00 × 0.25 m | rule: unlabelled wall along the building edge or on a strip footing | VP25 | inferred: the thickness of this retaining-wall type |  | 1700 | 25 |  | 4.246 | 90 | 5 | 0 | 0 | 0 | 1 | 1 | 4 | 3 |  |  | 5013.8 | 2947.2 | 5021.6 | 3449
358 | 123 | nearest labels in its region | solid | 27 | retaining_wall | Retaining wall ~VP25 11.70 × 0.25 m | rule: unlabelled wall along the building edge or on a strip footing | VP25 | inferred: the thickness of this retaining-wall type |  | 1170 | 25 |  | 2.935 | 169.3 | 4 | 0 | 1 | 0 | 1 | 0 | 6 | 1 |  |  | 4348 | 3510.5 | 4688.9 | 3581.7
359 | 123 | own label | outline | 13 | isolated_footing | Isolated footing S5 4.50 × 4.00 m | label vote | S5 | printed label | S5-123123 | 450 | 400 |  | 18.002 | 79.3 | 1 | 0 | 0 | 0 | 0 | 1 | 25 | 3 |  |  | 4422.9 | 3249.3 | 4563.6 | 3401.8 | isolated_footing
360 | 123 | own label | outline | 13 | isolated_footing | Isolated footing S7 4.50 × 3.50 m | label vote | S7 | printed label | S7-123123 | 450 | 350 |  | 15.755 | 169.3 | 2 | 0 | 0 | 0 | 0 | 1 | 58 | 1 |  |  | 4918.1 | 3087.2 | 5067.8 | 3213.4 | isolated_footing
361 | 123 | own label | outline | 13 | isolated_footing | Isolated footing S7 4.50 × 3.50 m | label vote | S7 | printed label | S7-123123 | 450 | 350 |  | 15.751 | 79.3 | 2 | 0 | 0 | 0 | 0 | 1 | 10 | 1 |  |  | 4838.2 | 3372.9 | 4964.4 | 3522.5 | isolated_footing
362 | 123 | own label | outline | 13 | isolated_footing | Isolated footing S7 4.50 × 3.50 m | label vote | S7 | printed label | S7-123123 | 450 | 350 |  | 15.751 | 79.3 | 3 | 0 | 0 | 0 | 0 | 1 | 59 | 2 |  |  | 4648 | 3386.2 | 4774.2 | 3535.9 | isolated_footing
363 | 123 | own label | outline | 13 | isolated_footing | Isolated footing S7 4.50 × 3.50 m | label vote | S7 | printed label | S7-123123 | 450 | 350 |  | 15.749 | 169.3 | 2 | 0 | 0 | 0 | 0 | 1 | 24 | 1 |  |  | 4923.7 | 3262.7 | 5073.4 | 3388.8 | isolated_footing
364 | 123 | own label | outline | 13 | isolated_footing | Isolated footing S7 4.50 × 3.50 m | label vote | S7 | printed label | S7-123123 | 450 | 350 |  | 15.749 | 79.3 | 2 | 0 | 0 | 0 | 0 | 1 | 43 | 2 |  |  | 4464.4 | 3444.9 | 4590.5 | 3594.6 | isolated_footing
365 | 123 | nearest labels in its region | outline | 14 | combined_footing | Combined footing SC1 5.00 × 3.50 m | label vote | SC1 | printed label | SC1- | 500 | 350 |  | 17.505 | 79.3 | 4 | 0 | 0 | 0 | 0 | 2 | 90 | 1 |  |  | 4271.1 | 3483 | 4400.1 | 3647.2 | combined_footing
366 | 123 | nearest labels | outline | 14 | combined_footing | Combined footing SC1 5.00 × 3.50 m | label vote | SC1 | printed label | SC1- | 500 | 350 |  | 17.492 | 169.8 | 4 | 0 | 0 | 0 | 0 | 2 | 60 | 1 |  |  | 4915.8 | 2883.4 | 5079.3 | 3011.3 | combined_footing
367 | 123 | nearest labels in its region | outline | 14 | combined_footing | Combined footing SC4 4.50 × 4.50 m | label vote | SC4 | printed label | SC4- | 450 | 450 |  | 20.254 | 169.4 | 2 | 0 | 0 | 0 | 0 | 2 | 58 | 4 |  |  | 4343.3 | 3006.4 | 4498.3 | 3161.4 | combined_footing
368 | 123 | nearest labels in its region | band | 5 | strip_footing | Strip footing SF1 3.17 × 0.80 m | label vote | SF1 | printed label | VP25/SF1 80x25 | 317 | 80 |  | 2.534 | 169.3 | 1 | 0 | 0 | 0 | 0 | 0 | 2 | 1 | 3.17 |  | 4387.1 | 3542.2 | 4483.4 | 3582.8
369 | 123 | nearest labels in its region | band | 5 | strip_footing | Strip footing SF1 3.13 × 0.80 m | label vote | SF1 | printed label | VP25/SF1 80x25 | 313 | 80 |  | 2.506 | 90 | 1 | 0 | 0 | 0 | 0 | 0 | 4 | 1 | 3.13 |  | 5006.7 | 2998.2 | 5030.4 | 3090.7
370 | 123 | nearest labels in its region | band | 5 | strip_footing | Strip footing SF1 2.95 × 0.80 m | label vote | SF1 | printed label | VP25/SF1 80x25 | 295 | 80 |  | 2.363 | 169.3 | 1 | 0 | 0 | 0 | 0 | 0 | 2 | 0 | 2.95 |  | 4580.6 | 3506.8 | 4670.7 | 3546.2
371 | 123 | nearest labels in its region | band | 5 | strip_footing | Strip footing SF1 2.91 × 0.80 m | label vote | SF1 | printed label | VP25/SF1 80x25 | 291 | 80 |  | 2.329 | 169.4 | 1 | 0 | 0 | 0 | 0 | 0 | 3 | 0 | 2.91 |  | 4768.7 | 3471.7 | 4857.5 | 3510.7
372 | 123 | nearest labels in its region | band | 5 | strip_footing | Strip footing SF1 2.24 × 0.80 m | label vote | SF1 | printed label | VP25/SF1 80x25 | 224 | 80 |  | 1.792 | 90.1 | 1 | 0 | 0 | 0 | 0 | 0 | 3 | 0 | 2.24 |  | 5006.4 | 3376.8 | 5030.1 | 3442.9
373 | 123 | nearest labels in its region | band | 3 | grade_beam | Grade beam LG40x15 11.71 × 0.40 m | label vote | LG40x15 | printed label | LG-40x15 | 1171 | 40 |  | 4.685 | 169.3 | 3 | 0 | 0 | 0 | 0 | 0 | 45 | 4 | 5.03 |  | 4249.3 | 3027.3 | 4591.4 | 3102.9
374 | 123 | nearest labels in its region | band | 3 | grade_beam | Grade beam LG40x15 10.15 × 0.40 m | label vote | LG40x15 | printed label | LG-40x15 | 1015 | 40 |  | 4.059 | 169.4 | 3 | 0 | 0 | 0 | 0 | 0 | 19 | 2 | 5.46 |  | 4302.2 | 3277 | 4598.9 | 3343.6
375 | 123 | nearest labels in its region | band | 3 | grade_beam | Grade beam LG40x15 8.07 × 0.40 m | label vote | LG40x15 | printed label | LG-40x15 | 807 | 40 |  | 3.229 | 169.3 | 3 | 0 | 0 | 0 | 0 | 1 | 23 | 1 | 5.04 |  | 4779.2 | 2947.4 | 5015.7 | 3003.1
376 | 123 | nearest labels in its region | band | 3 | grade_beam | Grade beam LG40x15 8.00 × 0.40 m | label vote | LG40x15 | printed label | LG-40x15 | 800 | 40 |  | 3.199 | 79.4 | 3 | 0 | 0 | 0 | 0 | 2 | 22 | 2 | 2.18 |  | 4484.4 | 3307.8 | 4539.4 | 3542.1
377 | 123 | nearest labels in its region | band | 3 | grade_beam | Grade beam LG40x15 7.95 × 0.40 m | label vote | LG40x15 | printed label | LG-40x15 | 795 | 40 |  | 3.18 | 79.4 | 1 | 0 | 0 | 0 | 0 | 1 | 5 | 3 | 4 |  | 4412.7 | 3070.4 | 4467.4 | 3303.3
378 | 123 | nearest labels in its region | band | 3 | grade_beam | Grade beam LG40x15 6.62 × 0.40 m | label vote | LG40x15 | printed label | LG-40x15 | 662 | 40 |  | 2.648 | 79.4 | 2 | 0 | 0 | 0 | 0 | 1 | 31 | 1 | 2.98 |  | 4863.2 | 3277.6 | 4910.7 | 3471.9
379 | 123 | nearest labels in its region | band | 3 | grade_beam | Grade beam LG40x15 6.62 × 0.40 m | label vote | LG40x15 | printed label | LG-40x15 | 662 | 40 |  | 2.648 | 79.3 | 2 | 1 | 0 | 0 | 0 | 1 | 21 | 1 | 2.84 |  | 4678.7 | 3312 | 4726.5 | 3506.2
380 | 123 | nearest labels in its region | band | 3 | grade_beam | Grade beam LG40x15 6.10 × 0.40 m | label vote | LG40x15 | printed label | LG-40x15 | 610 | 40 |  | 2.44 | 169.4 | 1 | 0 | 0 | 0 | 0 | 0 | 4 | 2 | 2.98 |  | 4528.4 | 3454.9 | 4707.6 | 3499.5
381 | 123 | nearest labels in its region | band | 3 | grade_beam | Grade beam LG40x15 4.50 × 0.40 m | label vote | LG40x15 | printed label | LG-40x15 | 450 | 40 |  | 1.8 | 169.4 | 2 | 1 | 0 | 0 | 0 | 1 | 18 | 0 | 1.52 |  | 4882.8 | 3142.8 | 5015.6 | 3178.9
382 | 123 | nearest labels in its region | band | 3 | grade_beam | Grade beam LG40x15 4.40 × 0.40 m | label vote | LG40x15 | printed label | LG-40x15 | 440 | 40 |  | 1.76 | 169.4 | 2 | 1 | 0 | 0 | 0 | 1 | 14 | 1 | 1.48 |  | 4886 | 3318.4 | 5015.9 | 3353.9
383 | 123 | nearest labels in its region | band | 3 | grade_beam | Grade beam 1.53 × 0.40 m | label vote | (none) |  |  | 153 | 40 |  | 0.612 | 79.4 | 0 | 1 | 0 | 0 | 0 | 0 | 1 | 2 | 0 |  | 4401 | 3072.6 | 4420.9 | 3119.1
384 | 123 | nearest labels in its region | stamped_region | 39 | raft | Raft Radier 90 11.98 × 10.22 m, 115.5 m² | label vote | Radier 90 | printed label | Radier | 1198 | 1022 |  | 115.482 | 79.4 | 12 | 0 | 0 | 0 | 0 | 12 | 279 | 9 |  | traced outline | 4541.1 | 2929.7 | 4902.8 | 3327.6
385 | 123 | nearest labels in its region | outline | 22 | sump_pit | Sump pit Fosse 2.90 × 2.40 m | label vote | Fosse | printed label | FOSSE DE RELEVAGE2.00x1.50x1.50 | 290 | 240 |  | 6.961 | 179.9 | 5 | 0 | 0 | 0 | 0 | 4 | 9 | 0 |  |  | 4943.1 | 3203.7 | 5028.9 | 3274.7
386 | 123 | nearest labels in its region | outline | 20 | unidentified | C20 | no label votes | (none) |  |  | 60 | 60 |  | 0.36 | 80.9 | 0 | 0 | 0 | 0 | 0 | 0 | 51 | 2 |  |  | 4871.7 | 3338.7 | 4892 | 3359 | mass_concrete_pad
387 | 123 | nearest labels | band | 4 | unidentified | C4 | no label votes | (none) |  |  | 7425 | 48 |  | 36.012 | 90 | 0 | 0 | 0 | 0 | 0 | 0 | 0 | 2 | 74.25 |  | 5187.6 | 2083.5 | 5201.9 | 4275.9
388 | 123 | nearest labels | band | 8 | unidentified | C8 | no label votes | (none) |  |  | 4270 | 100 |  | 42.659 | 90 | 0 | 0 | 0 | 0 | 0 | 0 | 0 | 1 | 42.7 |  | 5202 | 2606.1 | 5231.5 | 3866.9
389 | 124 | own label | solid | 25 | column | Column P1/124 1.00 × 0.30 m | label vote | P1/124 | printed label | P1/124/124 | 100 | 30 |  | 0.301 | 79.3 | 0 | 1 | 0 | 0 | 0 | 0 | 0 | 2 |  |  | 4070.1 | 3198.9 | 4084.3 | 3229.6 | column
390 | 124 | own label | solid | 25 | column | Column P1/124 1.00 × 0.30 m | label vote | P1/124 | printed label | P1/124/124 | 100 | 30 |  | 0.3 | 79.4 | 0 | 0 | 0 | 1 | 0 | 0 | 0 | 2 |  |  | 4003 | 3320.2 | 4017.1 | 3350.9 | column
391 | 124 | own label | solid | 25 | column | Column P1/124 1.00 × 0.30 m | label vote | P1/124 | printed label | P1/124/124 | 100 | 30 |  | 0.3 | 79.4 | 0 | 0 | 0 | 1 | 0 | 0 | 0 | 1 |  |  | 4089.9 | 3303.8 | 4104.1 | 3334.4 | column
392 | 124 | nearest labels in its region | solid | 25 | column | Column ~P1/124 1.00 × 0.30 m | label vote | P1/124 | inferred: the only column type in its building with this size |  | 100 | 30 |  | 0.299 | 79.4 | 0 | 1 | 0 | 0 | 0 | 0 | 0 | 2 |  |  | 3983.3 | 3215.8 | 3997.4 | 3246.4 | column
393 | 124 | own label | solid | 33 | shear_wall | Shear wall V1/124 1.25 × 0.25 m | label vote | V1/124 | printed label | V1/124/124 | 125 | 25 |  | 0.313 | 79.4 | 1 | 1 | 0 | 0 | 0 | 0 | 2 | 0 |  |  | 4284.7 | 3333.9 | 4298.9 | 3371.5
394 | 124 | own label | solid | 29 | shear_wall | Shear wall V1/124 1.25 × 0.25 m | label vote | V1/124 | printed label | V1/124/124 | 125 | 25 |  | 0.313 | 79.4 | 2 | 1 | 0 | 0 | 1 | 0 | 1 | 0 |  |  | 3657.3 | 3670.2 | 3671.4 | 3707.8
395 | 124 | own label (region says 123) | solid | 31 | shear_wall | Shear wall V1/124 1.25 × 0.25 m | label vote | V1/124 | printed label | V1/124/124 | 125 | 25 |  | 0.313 | 79.4 | 0 | 1 | 0 | 0 | 0 | 0 | 0 | 1 |  |  | 4325 | 3547.5 | 4339.1 | 3585.1 | shear_wall
396 | 124 | own label | solid | 33 | shear_wall | Shear wall V2/124 2.00 × 0.25 m | label vote | V2/124 | printed label | V2/124/124 | 200 | 25 |  | 0.501 | 169.4 | 1 | 1 | 0 | 0 | 0 | 0 | 8 | 0 |  |  | 4197.5 | 3339.3 | 4256.9 | 3357.4
397 | 124 | own label | solid | 31 | shear_wall | Shear wall V3/124 2.00 × 0.25 m | label vote | V3/124 | printed label | V3/124/124 | 200 | 25 |  | 0.499 | 79.3 | 0 | 1 | 0 | 0 | 0 | 0 | 1 | 2 |  |  | 4238.9 | 3090.4 | 4257.1 | 3149.9 | shear_wall
398 | 124 | own label | solid | 38 | shear_wall | Shear wall V4/124 2.20 × 0.30 m | label vote | V4/124 | printed label | V4/124/124 | 220 | 30 |  | 0.649 | 79.4 | 0 | 1 | 0 | 0 | 0 | 0 | 1 | 2 |  |  | 3928.7 | 3149.3 | 3949.2 | 3214.7 | shear_wall
399 | 124 | own label | solid | 38 | shear_wall | Shear wall V5/124 3.00 × 0.30 m | label vote | V5/124 | printed label | V5/124/124 | 300 | 30 |  | 0.9 | 169.4 | 0 | 1 | 0 | 0 | 0 | 0 | 2 | 2 |  |  | 3737.7 | 3420.7 | 3826.4 | 3445.7 | shear_wall
400 | 124 | own label (region says 122) | solid | 31 | shear_wall | Shear wall V6/124 1.25 × 0.25 m | label vote | V6/124 | printed label | V6/124/124 | 125 | 25 |  | 0.312 | 79.4 | 0 | 1 | 0 | 0 | 0 | 0 | 0 | 2 |  |  | 4198 | 2873.2 | 4212.1 | 2910.9 | shear_wall
401 | 124 | own label (region says 122) | solid | 31 | shear_wall | Shear wall V6/124 1.25 × 0.25 m | label vote | V6/124 | printed label | V6/124/124 | 125 | 25 |  | 0.312 | 79.4 | 0 | 1 | 0 | 0 | 0 | 0 | 0 | 4 |  |  | 3526.1 | 2972.8 | 3540.1 | 3010.5 | shear_wall
402 | 124 | own label (region says 122) | solid | 31 | shear_wall | Shear wall V6/124 1.25 × 0.25 m | label vote | V6/124 | printed label | V6/124/124 | 125 | 25 |  | 0.312 | 79.4 | 0 | 1 | 0 | 0 | 0 | 0 | 1 | 2 |  |  | 3980.6 | 2913.9 | 3994.7 | 2951.5 | shear_wall
403 | 124 | own label (region says 122) | solid | 31 | shear_wall | Shear wall V6/124 1.25 × 0.25 m | label vote | V6/124 | printed label | V6/124/124 | 125 | 25 |  | 0.312 | 79.4 | 0 | 1 | 0 | 0 | 0 | 0 | 2 | 4 |  |  | 3754.3 | 2944.3 | 3768.4 | 2981.9 | shear_wall
404 | 124 | own label | solid | 38 | shear_wall | Shear wall V7/124 2.50 × 0.30 m | label vote | V7/124 | printed label | V7/124/124 | 250 | 30 |  | 0.75 | 79.4 | 0 | 1 | 0 | 0 | 0 | 0 | 3 | 2 |  |  | 3743.9 | 3191 | 3766.2 | 3265.2 | shear_wall
405 | 124 | own label | solid | 38 | shear_wall | Shear wall V7/124 2.50 × 0.30 m | label vote | V7/124 | printed label | V7/124/124 | 250 | 30 |  | 0.75 | 79.4 | 0 | 1 | 0 | 0 | 0 | 0 | 2 | 2 |  |  | 3818 | 3580.2 | 3840.2 | 3654.4 | shear_wall
406 | 124 | own label | solid | 38 | shear_wall | Shear wall V8/124 1.25 × 0.30 m | label vote | V8/124 | printed label | V8/124/124 | 125 | 30 |  | 0.376 | 79.3 | 0 | 1 | 0 | 0 | 0 | 0 | 1 | 4 |  |  | 3571.8 | 3215.9 | 3587.4 | 3253.8 | shear_wall
407 | 124 | own label | solid | 33 | shear_wall | Shear wall V8/124 1.25 × 0.30 m | label vote | V8/124 | printed label | V8/124/124 | 125 | 30 |  | 0.375 | 79.3 | 1 | 1 | 0 | 0 | 0 | 0 | 1 | 4 |  |  | 3617.4 | 3458.2 | 3633 | 3496.1
408 | 124 | nearest labels in its region | solid | 37 | core_wall | Core wall 3.42 × 0.25 m | rule: unlabelled interior wall, no V type of its size | (none) | no shear_wall type in its building has this size |  | 342 | 25 |  | 0.856 | 79.4 | 2 | 0 | 0 | 1 | 0 | 0 | 2 | 1 |  |  | 4043.6 | 3528 | 4069.4 | 3628.4
409 | 124 | nearest labels in its region | solid | 26 | core_wall | Core wall 3.17 × 0.25 m | rule: unlabelled interior wall, no V type of its size | (none) |  |  | 317 | 25 |  | 0.793 | 79.3 | 1 | 0 | 0 | 1 | 0 | 0 | 3 | 0 |  |  | 4104.3 | 3380.7 | 4128.9 | 3474.2
410 | 124 | nearest labels in its region | solid | 26 | core_wall | Core wall 1.09 × 0.25 m | rule: unlabelled interior wall, no V type of its size | (none) |  |  | 109 | 25 |  | 0.274 | 169.6 | 0 | 0 | 0 | 1 | 0 | 0 | 1 | 0 |  |  | 4060.7 | 3371.2 | 4093.7 | 3384.3
411 | 124 | nearest labels in its region | solid | 28 | core_wall | Core wall 4.30 × 0.25 m | rule: unlabelled interior wall, no V type of its size | (none) | no shear_wall type in its building has this size |  | 430 | 25 |  | 1.079 | 79.3 | 2 | 0 | 0 | 1 | 0 | 1 | 4 | 0 |  |  | 4124.1 | 3485.9 | 4154.9 | 3612
412 | 124 | nearest labels in its region | solid | 26 | core_wall | Core wall 2.29 × 0.25 m | rule: unlabelled interior wall, no V type of its size | (none) |  |  | 229 | 25 |  | 0.575 | 169.4 | 0 | 0 | 0 | 1 | 0 | 0 | 1 | 0 |  |  | 4045.6 | 3476.4 | 4113.6 | 3496
413 | 124 | nearest labels in its region | solid | 34 | core_wall | Core wall 8.16 × 0.25 m | rule: unlabelled interior wall, no V type of its size | (none) | no shear_wall type in its building has this size |  | 816 | 25 |  | 2.026 | 79.4 | 5 | 0 | 0 | 1 | 0 | 2 | 7 | 0 |  |  | 4102.8 | 3374 | 4154.2 | 3612.1
414 | 124 | nearest labels in its region | cross_hatch | 10 | core_wall | Core wall 1.22 × 0.20 m | rule: unlabelled interior wall, no V type of its size | (none) |  |  | 122 | 20 |  | 0.541 | 169.5 | 2 | 0 | 0 | 1 | 0 | 0 | 3 | 2 |  |  | 4011.5 | 3305.5 | 4091 | 3325.9
415 | 124 | nearest labels in its region | cross_hatch | 10 | core_wall | Core wall 1.26 × 0.20 m | rule: unlabelled interior wall, no V type of its size | (none) |  |  | 126 | 20 |  | 0.675 | 79.4 | 1 | 0 | 0 | 1 | 0 | 0 | 2 | 0 |  |  | 4052.5 | 3385 | 4076.6 | 3484
416 | 124 | nearest labels in its region | outline | 18 | core_wall | Core wall 1.16 × 0.20 m | rule: unlabelled interior wall, no V type of its size (drawn as an outline with a pattern inside) | (none) |  |  | 116 | 20 |  | 0.231 | 79.5 | 2 | 0 | 0 | 1 | 0 | 0 | 4 | 0 |  |  | 4096.8 | 3333.1 | 4108.9 | 3367.7
417 | 124 | nearest labels in its region | cross_hatch | 10 | core_wall | Core wall 4.83 × 0.20 m | rule: unlabelled interior wall, no V type of its size | (none) |  |  | 483 | 20 |  | 0.965 | 79.4 | 1 | 0 | 0 | 1 | 0 | 0 | 5 | 0 |  |  | 4009.9 | 3349.5 | 4041.9 | 3490.6
418 | 124 | nearest labels in its region | solid | 30 | retaining_wall | Retaining wall ~VP20 6.04 × 0.20 m | rule: unlabelled wall along the building edge or on a strip footing | VP20 | inferred: the thickness of this retaining-wall type |  | 604 | 20 |  | 1.2 | 79.3 | 2 | 0 | 0 | 0 | 1 | 0 | 3 | 2 |  |  | 3624.3 | 3495 | 3663.1 | 3671.5
419 | 124 | nearest labels in its region | outline | 18 | retaining_wall | Retaining wall ~VP20 1.09 × 0.20 m | rule: unlabelled wall along the building edge or on a strip footing (drawn as an outline with a pattern inside) | VP20 | inferred: the thickness of this retaining-wall type |  | 109 | 20 |  | 0.217 | 79.1 | 1 | 0 | 0 | 1 | 1 | 0 | 4 | 0 |  |  | 4037.5 | 3496.8 | 4049.4 | 3529.3
420 | 124 | nearest labels in its region | solid | 29 | retaining_wall | Retaining wall ~VP25 2.95 × 0.25 m | rule: unlabelled wall along the building edge or on a strip footing | VP25 | inferred: the thickness of this retaining-wall type |  | 295 | 25 |  | 0.75 | 169.1 | 4 | 0 | 0 | 1 | 1 | 0 | 2 | 1 |  |  | 4062.1 | 3612 | 4149.1 | 3635.8
421 | 124 | nearest labels in its region | solid | 30 | retaining_wall | Retaining wall ~VP25 16.67 × 0.25 m | rule: unlabelled wall along the building edge or on a strip footing | VP25 | inferred: the thickness of this retaining-wall type |  | 1667 | 25 |  | 4.16 | 169.3 | 4 | 0 | 0 | 0 | 1 | 1 | 11 | 2 |  |  | 3663.3 | 3612.1 | 4148.4 | 3710.4
422 | 124 | nearest labels in its region | solid | 34 | retaining_wall | Retaining wall VP25 6.31 × 0.25 m | its own label (the cluster's class was only a guess) | VP25 | printed label | VP25/SF1- 80x25 | 631 | 25 |  | 1.572 | 169.4 | 3 | 1 | 0 | 0 | 0 | 1 | 11 | 0 |  |  | 4108.6 | 3332.5 | 4293.1 | 3374
423 | 124 | nearest labels in its region | solid | 34 | retaining_wall | Retaining wall VP25 8.92 × 0.25 m | its own label (the cluster's class was only a guess) | VP25 | printed label | VP25/SF1-80x25 | 892 | 25 |  | 2.238 | 79.3 | 3 | 0 | 0 | 0 | 0 | 2 | 6 | 2 |  |  | 4291.9 | 3315.7 | 4347.9 | 3575.8
424 | 124 | own label | outline | 13 | isolated_footing | Isolated footing S11 5.00 × 4.00 m | label vote | S11 | printed label | S11-124124 | 500 | 400 |  | 20.006 | 169.4 | 1 | 0 | 0 | 0 | 0 | 1 | 28 | 3 |  |  | 3699.5 | 3365.9 | 3866.3 | 3509.2 | isolated_footing
425 | 124 | own label | outline | 13 | isolated_footing | Isolated footing S11 5.00 × 4.00 m | label vote | S11 | printed label | S11-124124 | 500 | 400 |  | 20.003 | 79.3 | 2 | 0 | 0 | 0 | 0 | 1 | 44 | 2 |  |  | 3758.8 | 3541.1 | 3902.2 | 3708.1 | isolated_footing
426 | 124 | own label (region says 122) | outline | 12 | isolated_footing | Isolated footing S2 3.50 × 2.00 m | label vote | S2 | printed label | S2-124124 | 350 | 200 |  | 7.001 | 79.3 | 1 | 0 | 0 | 0 | 0 | 1 | 20 | 3 |  |  | 3949.1 | 2876.4 | 4026.2 | 2988.9 | isolated_footing
427 | 124 | own label (region says 122) | outline | 12 | isolated_footing | Isolated footing S2 3.50 × 2.00 m | label vote | S2 | printed label | S2-124124 | 350 | 200 |  | 7.001 | 79.3 | 1 | 0 | 0 | 0 | 0 | 1 | 20 | 4 |  |  | 3722.7 | 2906.9 | 3799.9 | 3019.4 | isolated_footing
428 | 124 | own label | outline | 12 | isolated_footing | Isolated footing S3 3.20 × 3.20 m | label vote | S3 | printed label | S3-124 | 320 | 320 |  | 10.242 | 168.8 | 1 | 0 | 0 | 0 | 1 | 1 | 39 | 2 |  |  | 4021.7 | 3158.7 | 4132.7 | 3269.8 | isolated_footing
429 | 124 | own label | outline | 13 | isolated_footing | Isolated footing S6 5.00 × 4.50 m | label vote | S6 | printed label | S6-124124 | 500 | 450 |  | 22.497 | 79.4 | 1 | 0 | 0 | 0 | 0 | 1 | 24 | 2 |  |  | 3675.4 | 3139 | 3833.1 | 3308.5 | isolated_footing
430 | 124 | nearest labels | outline | 15 | combined_footing | Combined footing SC2 3.50 × 2.00 m | label vote | SC2 | printed label | SC2- | 350 | 200 |  | 7.001 | 79.3 | 2 | 0 | 0 | 0 | 0 | 2 | 40 | 5 |  |  | 3488.6 | 2936.5 | 3565.7 | 3049 | combined_footing
431 | 124 | nearest labels in its region | outline | 23 | combined_footing | Combined footing SC3 5.00 × 4.50 m | label vote | SC3 | printed label | SC3- | 500 | 450 |  | 22.502 | 168.8 | 5 | 0 | 0 | 0 | 0 | 4 | 52 | 3 |  |  | 4164.4 | 3262.5 | 4335 | 3421.6 | combined_footing
432 | 124 | nearest labels in its region | outline | 23 | combined_footing | Combined footing SC3 5.00 × 4.50 m | label vote | SC3 | printed label | SC3- | 500 | 450 |  | 22.496 | 78.8 | 3 | 0 | 0 | 0 | 0 | 3 | 47 | 5 |  |  | 4171.9 | 3027.2 | 4330.9 | 3197.8 | combined_footing
433 | 124 | nearest labels | outline | 14 | combined_footing | Combined footing SC3 5.00 × 4.50 m | label vote | SC3 | printed label | SC3- | 500 | 450 |  | 22.496 | 78.8 | 2 | 0 | 0 | 0 | 0 | 2 | 40 | 5 |  |  | 3496.5 | 3154.4 | 3655.5 | 3325 | combined_footing
434 | 124 | nearest labels in its region | outline | 14 | combined_footing | Combined footing SC6 6.00 × 4.50 m | label vote | SC6 | printed label | SC6 | 600 | 450 |  | 27.004 | 79.3 | 2 | 0 | 0 | 0 | 0 | 2 | 63 | 4 |  |  | 3864.5 | 3097.6 | 4027.9 | 3296.3 | combined_footing
435 | 124 | nearest labels in its region | band | 5 | strip_footing | Strip footing SF1 4.76 × 0.80 m | label vote | SF1 | printed label | VP25/SF1- 80x25 | 476 | 80 |  | 3.809 | 169.3 | 1 | 0 | 0 | 0 | 0 | 0 | 4 | 1 | 4.26 |  | 3881.2 | 3628.9 | 4023.8 | 3678.1
436 | 124 | nearest labels in its region | band | 5 | strip_footing | Strip footing SF1 2.83 × 0.80 m | label vote | SF1 | printed label | VP25/SF1- 80x25 | 283 | 80 |  | 2.262 | 169.3 | 1 | 0 | 0 | 0 | 0 | 0 | 2 | 1 | 2.33 |  | 3712.2 | 3671.2 | 3798.6 | 3709.9
437 | 124 | nearest labels in its region | band | 5 | strip_footing | Strip footing SF1 2.53 × 0.80 m | label vote | SF1 | printed label | VP20-SF1 80x25 | 253 | 80 |  | 2.027 | 79.3 | 1 | 0 | 0 | 0 | 0 | 0 | 4 | 1 | 2.53 |  | 3623.9 | 3537.3 | 3661 | 3615.2
438 | 124 | nearest labels in its region | band | 3 | grade_beam | Grade beam LG40x15 23.93 × 0.40 m | label vote | LG40x15 | printed label | LG-40x15 | 2393 | 40 |  | 9.573 | 79.3 | 4 | 0 | 0 | 0 | 0 | 2 | 40 | 6 | 10.81 |  | 3701.5 | 2976.5 | 3844.1 | 3673.1
439 | 124 | nearest labels in its region | band | 3 | grade_beam | Grade beam LG40x15 13.99 × 0.40 m | label vote | LG40x15 | printed label | LG-40x15 | 1399 | 40 |  | 5.598 | 169.4 | 3 | 0 | 0 | 0 | 0 | 0 | 12 | 1 | 8.32 |  | 3653.8 | 3576.8 | 4062.1 | 3664.3
440 | 124 | nearest labels in its region | band | 3 | grade_beam | Grade beam LG40x15 12.05 × 0.40 m | label vote | LG40x15 | printed label | LG-40x15 | 1205 | 40 |  | 4.82 | 169.4 | 3 | 0 | 0 | 0 | 0 | 0 | 0 | 5 | 3.59 |  | 3583.4 | 3174.1 | 3935.4 | 3251
441 | 124 | nearest labels in its region | band | 3 | grade_beam | Grade beam LG40x15 10.20 × 0.40 m | label vote | LG40x15 | printed label | LG-40x15 | 1020 | 40 |  | 4.082 | 169.3 | 2 | 0 | 0 | 0 | 0 | 0 | 8 | 4 | 3.01 |  | 3952.6 | 3167.2 | 4250.8 | 3234.8
442 | 124 | nearest labels in its region | band | 3 | grade_beam | Grade beam LG40x15 7.52 × 0.40 m | label vote | LG40x15 | printed label | LG-40x15 | 752 | 40 |  | 3.01 | 169.3 | 1 | 0 | 0 | 0 | 0 | 0 | 4 | 2 | 7.52 |  | 3787.1 | 3327.4 | 4007.6 | 3380.1
443 | 124 | nearest labels in its region | band | 3 | grade_beam | Grade beam LG40x15 5.43 × 0.40 m | label vote | LG40x15 | printed label | LG-40x15 | 543 | 40 |  | 2.171 | 169.4 | 1 | 0 | 0 | 0 | 0 | 1 | 18 | 3 | 1.5 |  | 3628.4 | 3426.5 | 3788.1 | 3467.5
444 | 124 | nearest labels in its region | band | 3 | grade_beam | Grade beam LG40x15 3.26 × 0.40 m | label vote | LG40x15 | printed label | LG-40x15 | 326 | 40 |  | 1.303 | 79.4 | 2 | 1 | 0 | 0 | 0 | 1 | 3 | 1 | 1.51 |  | 4069.3 | 3209.3 | 4098.6 | 3306
445 | 124 | nearest labels in its region | band | 3 | grade_beam | Grade beam LG40x15 3.21 × 0.40 m | label vote | LG40x15 | printed label | LG-40x15 | 321 | 40 |  | 1.283 | 79.4 | 2 | 1 | 0 | 0 | 0 | 1 | 2 | 1 | 1.5 |  | 3985.4 | 3226.2 | 4014.5 | 3321.5
446 | 124 | nearest labels in its region | stamped_region | 39 | raft | Raft Radier 100 12.00 × 6.01 m | label vote | Radier 100 | printed label | Radier | 1200 | 601 |  | 71.925 | 79.4 | 11 | 0 | 0 | 0 | 0 | 9 | 76 | 5 |  | traced outline | 3960.9 | 3282.6 | 4200.1 | 3663.4
447 | 124 | nearest labels | band | 0 | unidentified | C0 | no label votes | (none) |  |  | 2255 | 10 |  | 2.277 | 79.3 | 9 | 0 | 0 | 0 | 0 | 0 | 0 | 7 | 9.81 |  | 3502.3 | 2863.7 | 3628.4 | 3518.5
448 | 124 | nearest labels in its region | band | 0 | unidentified | C0 | no label votes | (none) |  |  | 507 | 10 |  | 0.513 | 79.3 | 3 | 0 | 0 | 0 | 0 | 0 | 0 | 0 | 3.18 |  | 4304.6 | 3399.7 | 4335.2 | 3547.5
449 | 124 | nearest labels in its region | band | 2 | unidentified | C2 | no label votes | (none) |  |  | 122 | 32 |  | 0.388 | 79.3 | 0 | 1 | 0 | 0 | 0 | 0 | 0 | 1 | 0 |  | 4264.4 | 3106.3 | 4280.3 | 3143.4
450 | 125 | own label | solid | 25 | column | Column P1/125 0.80 × 0.30 m | its own label (the cluster's class was only a guess) | P1/125 | printed label | P1/125/125 | 80 | 30 |  | 0.24 | 79.4 | 0 | 0 | 0 | 1 | 0 | 0 | 1 | 0 |  |  | 3226.5 | 3425.2 | 3239.6 | 3450.1 | column
451 | 125 | own label | solid | 25 | column | Column P1/125 0.80 × 0.30 m | its own label (the cluster's class was only a guess) | P1/125 | printed label | P1/125/125 | 80 | 30 |  | 0.24 | 79.5 | 0 | 0 | 0 | 1 | 0 | 0 | 1 | 0 |  |  | 3159.7 | 3437.7 | 3172.8 | 3462.5 | column
452 | 125 | own label | solid | 33 | shear_wall | Shear wall V1/125 1.25 × 0.30 m | label vote | V1/125 | printed label | V1/125/125 | 125 | 30 |  | 0.375 | 79.3 | 1 | 1 | 0 | 0 | 0 | 0 | 2 | 3 |  |  | 3605.8 | 3460.4 | 3621.4 | 3498.3
453 | 125 | own label | solid | 35 | shear_wall | Shear wall V1/125 1.25 × 0.30 m | similar to cluster 31 (distance 2.05) | V1/125 | printed label | V1/125/125 | 125 | 30 |  | 0.375 | 79.3 | 0 | 1 | 0 | 0 | 1 | 0 | 1 | 0 |  |  | 3646.2 | 3675 | 3661.8 | 3712.9 | shear_wall
454 | 125 | own label | solid | 38 | shear_wall | Shear wall V1/125 1.25 × 0.30 m | label vote | V1/125 | printed label | V1/125/125 | 125 | 30 |  | 0.374 | 79.4 | 0 | 1 | 0 | 0 | 0 | 0 | 1 | 4 |  |  | 3560.2 | 3218 | 3575.7 | 3256 | shear_wall
455 | 125 | own label | solid | 38 | shear_wall | Shear wall V3/125 2.00 × 0.30 m | label vote | V3/125 | printed label | V3/125/125 | 200 | 30 |  | 0.6 | 79.5 | 0 | 1 | 0 | 0 | 0 | 0 | 2 | 2 |  |  | 3380.6 | 3259.4 | 3400.1 | 3319 | shear_wall
456 | 125 | own label | solid | 38 | shear_wall | Shear wall V4/125 2.00 × 0.30 m | label vote | V4/125 | printed label | V4/125/125 | 200 | 30 |  | 0.599 | 79.4 | 0 | 1 | 0 | 0 | 0 | 0 | 1 | 2 |  |  | 3199.8 | 3286 | 3219.3 | 3345.7 | shear_wall
457 | 125 | own label | solid | 38 | shear_wall | Shear wall V4/125 2.00 × 0.30 m | label vote | V4/125 | printed label | V4/125/125 | 200 | 30 |  | 0.599 | 98 | 0 | 1 | 0 | 0 | 0 | 0 | 7 | 3 |  |  | 3010.5 | 3320.8 | 3027.5 | 3380.5 | shear_wall
458 | 125 | own label | solid | 38 | shear_wall | Shear wall V4/125 2.00 × 0.30 m | label vote | V4/125 | printed label | V4/125/125 | 200 | 30 |  | 0.599 | 98 | 0 | 1 | 0 | 0 | 0 | 0 | 9 | 3 |  |  | 2986 | 3494.5 | 3003 | 3554.2 | shear_wall
459 | 125 | own label | solid | 29 | shear_wall | Shear wall V5/125 2.50 × 0.30 m | label vote | V5/125 | printed label | V5/125/125 | 250 | 30 |  | 0.752 | 169.5 | 1 | 1 | 0 | 0 | 1 | 0 | 2 | 2 |  |  | 3435.8 | 3479.7 | 3510 | 3502
460 | 125 | own label | solid | 31 | shear_wall | Shear wall V8/125 1.25 × 0.25 m | label vote | V8/125 | printed label | V8/125/125 | 125 | 25 |  | 0.313 | 79.4 | 0 | 1 | 0 | 0 | 0 | 0 | 0 | 4 |  |  | 3515.7 | 2974.7 | 3529.9 | 3012.4 | shear_wall
461 | 125 | own label | solid | 35 | shear_wall | Shear wall V8/125 1.25 × 0.25 m | similar to cluster 31 (distance 2.05) | V8/125 | printed label | V8/125/125 | 125 | 25 |  | 0.313 | 79.3 | 0 | 1 | 0 | 0 | 1 | 0 | 0 | 3 |  |  | 3291.1 | 3027.7 | 3305.3 | 3065.4 | shear_wall
462 | 125 | own label | solid | 35 | shear_wall | Shear wall V8/125 1.25 × 0.25 m | similar to cluster 31 (distance 2.05) | V8/125 | printed label | V8/125/125 | 125 | 25 |  | 0.312 | 98.1 | 0 | 1 | 0 | 0 | 1 | 0 | 1 | 3 |  |  | 3049.9 | 3058.9 | 3062.4 | 3096.5 | shear_wall
463 | 125 | region between joints | solid | 33 | shear_wall | Shear wall ~V8/125 1.24 × 0.25 m | label vote | V8/125 | inferred: the only shear_wall type in its building with this size |  | 124 | 25 |  | 0.31 | 26.7 | 1 | 0 | 0 | 1 | 0 | 0 | 2 | 0 |  |  | 2737.6 | 3575.8 | 2773.6 | 3598.8
464 | 125 | region between joints | solid | 37 | core_wall | Core wall 2.00 × 0.25 m | rule: unlabelled interior wall, no V type of its size | (none) | no shear_wall type in its building has this size |  | 200 | 25 |  | 0.5 | 26.7 | 3 | 0 | 0 | 1 | 0 | 0 | 1 | 0 |  |  | 2773.7 | 3546 | 2829.8 | 3579
465 | 125 | region between joints | solid | 28 | core_wall | Core wall 1.54 × 0.25 m | rule: unlabelled interior wall, no V type of its size | (none) | no shear_wall type in its building has this size |  | 154 | 25 |  | 0.386 | 79.3 | 3 | 0 | 0 | 1 | 0 | 0 | 1 | 0 |  |  | 3266.7 | 3634.2 | 3282.5 | 3680.4
466 | 125 | region between joints | solid | 37 | core_wall | Core wall 1.21 × 0.20 m | rule: unlabelled interior wall, no V type of its size | (none) | no shear_wall type in its building has this size |  | 121 | 20 |  | 0.24 | 169.5 | 3 | 0 | 0 | 1 | 0 | 0 | 0 | 0 |  |  | 3274.1 | 3627.7 | 3310.3 | 3640
467 | 125 | region between joints | solid | 34 | core_wall | Core wall 3.38 × 0.20 m | rule: unlabelled interior wall, no V type of its size | (none) | no shear_wall type in its building has this size |  | 338 | 20 |  | 0.682 | 79.4 | 2 | 0 | 0 | 1 | 0 | 0 | 0 | 0 |  |  | 3285.1 | 3529.4 | 3309.3 | 3628.7
468 | 125 | region between joints | solid | 26 | core_wall | Core wall 1.41 × 0.20 m | rule: unlabelled interior wall, no V type of its size | (none) |  |  | 141 | 20 |  | 0.282 | 79.3 | 0 | 0 | 0 | 1 | 0 | 0 | 1 | 0 |  |  | 3132.7 | 3570.5 | 3146.2 | 3612.5
469 | 125 | region between joints | solid | 25 | core_wall | Core wall 0.39 × 0.20 m | rule: column-shaped piece drawn like a wall (outline pen or continuity) | (none) |  |  | 39 | 20 |  | 0.079 | 169.6 | 1 | 0 | 0 | 1 | 0 | 0 | 1 | 0 |  |  | 3154.7 | 3612.2 | 3167.1 | 3620.2
470 | 125 | region between joints | solid | 25 | core_wall | Core wall 0.34 × 0.20 m | rule: column-shaped piece drawn like a wall (outline pen or continuity) | (none) |  |  | 34 | 20 |  | 0.069 | 79 | 0 | 0 | 0 | 1 | 0 | 0 | 0 | 0 |  |  | 3175.6 | 3619.9 | 3183.3 | 3631
471 | 125 | region between joints | solid | 28 | core_wall | Core wall 0.87 × 0.20 m | rule: unlabelled interior wall, no V type of its size | (none) | no shear_wall type in its building has this size |  | 87 | 20 |  | 0.176 | 116.6 | 2 | 0 | 0 | 0 | 0 | 0 | 0 | 0 |  |  | 2657.6 | 3428.2 | 2674.4 | 3454
472 | 125 | region between joints | solid | 37 | core_wall | Core wall 1.99 × 0.20 m | rule: unlabelled interior wall, no V type of its size | (none) | no shear_wall type in its building has this size |  | 199 | 20 |  | 0.401 | 116.7 | 3 | 0 | 0 | 1 | 0 | 1 | 1 | 0 |  |  | 2823.4 | 3518.4 | 2855.1 | 3573.5
473 | 125 | region between joints | solid | 28 | core_wall | Core wall 1.20 × 0.20 m | rule: unlabelled interior wall, no V type of its size | (none) | no shear_wall type in its building has this size |  | 120 | 20 |  | 0.242 | 116.7 | 2 | 0 | 0 | 1 | 0 | 0 | 1 | 0 |  |  | 2774.5 | 3561 | 2795.7 | 3595.4
474 | 125 | region between joints | solid | 28 | core_wall | Core wall 3.37 × 0.25 m | rule: unlabelled interior wall, no V type of its size | (none) | no shear_wall type in its building has this size |  | 337 | 25 |  | 0.84 | 116.6 | 4 | 0 | 0 | 1 | 0 | 1 | 3 | 0 |  |  | 2823.2 | 3480.1 | 2874.4 | 3572.5
475 | 125 | region between joints | solid | 33 | core_wall | Core wall 1.75 × 0.25 m | rule: unlabelled interior wall, no V type of its size | (none) | no shear_wall type in its building has this size |  | 175 | 25 |  | 0.439 | 26.7 | 1 | 0 | 0 | 1 | 0 | 0 | 1 | 0 |  |  | 2821.7 | 3450.3 | 2871.2 | 3480.1
476 | 125 | region between joints | solid | 33 | core_wall | Core wall 1.75 × 0.25 m | rule: unlabelled interior wall, no V type of its size | (none) | no shear_wall type in its building has this size |  | 175 | 25 |  | 0.442 | 169.3 | 1 | 0 | 0 | 1 | 0 | 0 | 1 | 0 |  |  | 3127.3 | 3499.7 | 3179.4 | 3516.6
477 | 125 | region between joints | solid | 26 | core_wall | Core wall 1.57 × 0.25 m | rule: unlabelled interior wall, no V type of its size | (none) |  |  | 157 | 25 |  | 0.393 | 79.4 | 1 | 0 | 0 | 1 | 0 | 0 | 1 | 0 |  |  | 3121.4 | 3516.6 | 3137.3 | 3563.5
478 | 125 | region between joints | solid | 26 | core_wall | Core wall 1.42 × 0.25 m | rule: unlabelled interior wall, no V type of its size | (none) |  |  | 142 | 25 |  | 0.355 | 169.3 | 1 | 0 | 0 | 1 | 0 | 1 | 1 | 0 |  |  | 3147.2 | 3606.8 | 3189.8 | 3621.8
479 | 125 | region between joints | cross_hatch | 10 | core_wall | Core wall 2.29 × 0.20 m | rule: unlabelled interior wall, no V type of its size | (none) |  |  | 229 | 20 |  | 0.463 | 116.6 | 0 | 0 | 0 | 1 | 0 | 0 | 2 | 0 |  |  | 2778.2 | 3457.6 | 2824.7 | 3547.3
480 | 125 | region between joints | cross_hatch | 10 | core_wall | Core wall 0.94 × 0.20 m | rule: unlabelled interior wall, no V type of its size | (none) |  |  | 94 | 20 |  | 0.19 | 26.7 | 2 | 0 | 0 | 1 | 0 | 0 | 0 | 0 |  |  | 2701 | 3555.8 | 2740.8 | 3579.3
481 | 125 | region between joints | outline | 17 | core_wall | Core wall 3.90 × 0.20 m | rule: unlabelled interior wall, no V type of its size (drawn as an outline with a pattern inside) | (none) |  |  | 390 | 20 |  | 0.776 | 116.6 | 2 | 0 | 0 | 1 | 0 | 0 | 4 | 0 |  |  | 2728.9 | 3384.2 | 2785.7 | 3489.7
482 | 125 | region between joints | outline | 17 | core_wall | Core wall 3.37 × 0.20 m | rule: unlabelled interior wall, no V type of its size (drawn as an outline with a pattern inside) | (none) |  |  | 337 | 20 |  | 0.675 | 169.4 | 1 | 0 | 0 | 1 | 0 | 0 | 4 | 0 |  |  | 3198.2 | 3588.2 | 3297 | 3612.2
483 | 125 | region between joints | outline | 17 | core_wall | Core wall 3.38 × 0.20 m | rule: unlabelled interior wall, no V type of its size (drawn as an outline with a pattern inside) | (none) |  |  | 338 | 20 |  | 0.672 | 79.3 | 1 | 0 | 0 | 1 | 0 | 0 | 4 | 0 |  |  | 3173.7 | 3507 | 3197.9 | 3606
484 | 125 | region between joints | outline | 18 | core_wall | Core wall 1.32 × 0.20 m | rule: unlabelled interior wall, no V type of its size (drawn as an outline with a pattern inside) | (none) |  |  | 132 | 20 |  | 0.264 | 116.6 | 2 | 0 | 0 | 1 | 0 | 0 | 3 | 0 |  |  | 2825 | 3415.4 | 2847.8 | 3452.9
485 | 125 | region between joints | outline | 18 | core_wall | Core wall 1.33 × 0.20 m | rule: unlabelled interior wall, no V type of its size (drawn as an outline with a pattern inside) | (none) |  |  | 133 | 20 |  | 0.264 | 79.1 | 2 | 0 | 0 | 1 | 0 | 0 | 3 | 0 |  |  | 3164.9 | 3461.4 | 3178.1 | 3500.9
486 | 125 | region between joints | outline | 18 | core_wall | Core wall 1.20 × 0.20 m | rule: unlabelled interior wall, no V type of its size (drawn as an outline with a pattern inside) | (none) |  |  | 120 | 20 |  | 0.239 | 116.6 | 2 | 0 | 0 | 1 | 0 | 0 | 3 | 0 |  |  | 2757.8 | 3552.6 | 2778.9 | 3586.9
487 | 125 | region between joints | cross_hatch | 10 | core_wall | Core wall 2.00 × 0.20 m | rule: unlabelled interior wall, no V type of its size | (none) |  |  | 200 | 20 |  | 0.4 | 26.6 | 2 | 0 | 0 | 1 | 0 | 0 | 2 | 0 |  |  | 2796.4 | 3367.1 | 2851.8 | 3398.9
488 | 125 | region between joints | cross_hatch | 10 | core_wall | Core wall 2.10 × 0.20 m | rule: unlabelled interior wall, no V type of its size | (none) |  |  | 210 | 20 |  | 0.42 | 169.4 | 2 | 0 | 0 | 1 | 0 | 0 | 2 | 0 |  |  | 3167 | 3426.6 | 3229 | 3443.8
489 | 125 | region between joints | cross_hatch | 10 | core_wall | Core wall 5.00 × 0.20 m | rule: unlabelled interior wall, no V type of its size | (none) |  |  | 500 | 20 |  | 1 | 79.4 | 1 | 0 | 0 | 1 | 0 | 0 | 6 | 0 |  |  | 3233.8 | 3448.5 | 3266.8 | 3594.7
490 | 125 | region between joints | cross_hatch | 10 | core_wall | Core wall 1.00 × 0.20 m | rule: unlabelled interior wall, no V type of its size | (none) |  |  | 100 | 20 |  | 0.201 | 169.6 | 1 | 0 | 0 | 1 | 0 | 0 | 3 | 0 |  |  | 3254.9 | 3524.6 | 3285.1 | 3535.8
491 | 125 | region between joints | cross_hatch | 10 | core_wall | Core wall 1.50 × 0.20 m | rule: unlabelled interior wall, no V type of its size | (none) |  |  | 150 | 20 |  | 0.3 | 169.4 | 1 | 0 | 0 | 1 | 0 | 0 | 4 | 0 |  |  | 3223.2 | 3635.6 | 3267.8 | 3649.5
492 | 125 | region between joints | solid | 34 | retaining_wall | Retaining wall VP20 2.90 × 0.20 m | its own label (the cluster's class was only a guess) | VP20 | printed label | VP20-SF1 80x25 | 290 | 20 |  | 0.581 | 26.6 | 1 | 0 | 0 | 0 | 0 | 0 | 0 | 0 |  |  | 2654.9 | 3451.3 | 2734.2 | 3495
493 | 125 | region between joints | solid | 30 | retaining_wall | Retaining wall VP20 11.14 × 0.20 m | its own label (the cluster's class was only a guess) | VP20 | printed label | VP20-SF1 80x25 | 1114 | 20 |  | 2.236 | 169.4 | 3 | 0 | 0 | 0 | 1 | 1 | 15 | 4 |  |  | 3289.9 | 3463.2 | 3614.3 | 3529.4
494 | 125 | region between joints | solid | 30 | retaining_wall | Retaining wall VP20 5.41 × 0.20 m | its own label (the cluster's class was only a guess) | VP20 | printed label | VP20-SF1 80x25 | 541 | 20 |  | 1.083 | 26.6 | 3 | 0 | 0 | 0 | 1 | 0 | 2 | 1 |  |  | 2849.8 | 3513.1 | 2995.2 | 3590
495 | 125 | region between joints | solid | 27 | retaining_wall | Retaining wall VP20 4.31 × 0.20 m | its own label (the cluster's class was only a guess) | VP20 | printed label | VP20-SF1 80x25 | 431 | 20 |  | 0.868 | 169.4 | 1 | 0 | 0 | 0 | 1 | 0 | 0 | 1 |  |  | 2995.2 | 3561.3 | 3121.3 | 3590.5
496 | 125 | region between joints | solid | 30 | retaining_wall | Retaining wall ~VP20 4.57 × 0.20 m | rule: unlabelled wall along the building edge or on a strip footing | VP20 | inferred: the thickness of this retaining-wall type |  | 457 | 20 |  | 0.911 | 79.3 | 4 | 0 | 0 | 1 | 1 | 3 | 2 | 0 |  |  | 3269 | 3640.1 | 3299.8 | 3773.8
497 | 125 | region between joints | solid | 27 | retaining_wall | Retaining wall ~VP20 5.32 × 0.20 m | rule: unlabelled wall along the building edge or on a strip footing | VP20 | inferred: the thickness of this retaining-wall type |  | 532 | 20 |  | 1.068 | 79.4 | 1 | 0 | 0 | 1 | 1 | 0 | 1 | 0 |  |  | 3178.3 | 3634.4 | 3213 | 3789.9
498 | 125 | region between joints | solid | 27 | retaining_wall | Retaining wall ~VP20 2.73 × 0.20 m | rule: unlabelled wall along the building edge or on a strip footing | VP20 | inferred: the thickness of this retaining-wall type |  | 273 | 20 |  | 0.551 | 169.5 | 1 | 0 | 0 | 1 | 1 | 0 | 2 | 0 |  |  | 3213 | 3774.1 | 3293.3 | 3794.7
499 | 125 | nearest labels in its region | solid | 32 | retaining_wall | Retaining wall VP20 14.77 × 0.20 m | label vote | VP20 | printed label | VP20/SF1- 80x25 | 1477 | 20 |  | 3.028 | 169.4 | 1 | 0 | 1 | 0 | 1 | 0 | 8 | 4 |  |  | 3072.4 | 2858.3 | 3502.2 | 2944.8
500 | 125 | region between joints | solid | 29 | retaining_wall | Retaining wall ~VP25 5.00 × 0.25 m | rule: unlabelled wall along the building edge or on a strip footing | VP25 | inferred: the thickness of this retaining-wall type |  | 500 | 25 |  | 1.254 | 116.6 | 1 | 0 | 0 | 1 | 1 | 0 | 5 | 0 |  |  | 2629.6 | 3553.2 | 2702.4 | 3688.4
501 | 125 | region between joints | solid | 29 | retaining_wall | Retaining wall ~VP25 5.00 × 0.25 m | rule: unlabelled wall along the building edge or on a strip footing | VP25 | inferred: the thickness of this retaining-wall type |  | 500 | 25 |  | 1.245 | 116.6 | 3 | 0 | 0 | 1 | 1 | 0 | 3 | 0 |  |  | 2707.4 | 3592.2 | 2780.2 | 3727.5
502 | 125 | region between joints | solid | 29 | retaining_wall | Retaining wall ~VP25 2.70 × 0.25 m | rule: unlabelled wall along the building edge or on a strip footing | VP25 | inferred: the thickness of this retaining-wall type |  | 270 | 25 |  | 0.672 | 26.6 | 2 | 0 | 0 | 1 | 1 | 0 | 2 | 0 |  |  | 2636.2 | 3681.9 | 2710.7 | 3724.2
503 | 125 | region between joints | solid | 27 | retaining_wall | Retaining wall ~VP25 2.35 × 0.25 m | rule: unlabelled wall along the building edge or on a strip footing | VP25 | inferred: the thickness of this retaining-wall type |  | 235 | 25 |  | 0.589 | 79.3 | 2 | 0 | 0 | 1 | 1 | 0 | 2 | 0 |  |  | 3281.3 | 3711 | 3301.4 | 3780.7
504 | 125 | region between joints | solid | 29 | retaining_wall | Retaining wall ~VP25 1.11 × 0.25 m | rule: unlabelled wall along the building edge or on a strip footing | VP25 | inferred: the thickness of this retaining-wall type |  | 111 | 25 |  | 0.277 | 79.4 | 3 | 0 | 0 | 1 | 1 | 0 | 0 | 0 |  |  | 3275.2 | 3679 | 3288.5 | 3712.4
505 | 125 | region between joints | outline | 13 | isolated_footing | Isolated footing S10 4.50 × 3.00 m | label vote | S10 | printed label | S10- | 450 | 300 |  | 13.5 | 97.7 | 1 | 0 | 0 | 0 | 0 | 1 | 13 | 3 |  |  | 2965.9 | 3278.7 | 3071.4 | 3422.2 | isolated_footing
506 | 125 | own label | outline | 13 | isolated_footing | Isolated footing S10 4.50 × 3.00 m | label vote | S10 | printed label | S10-125125 | 450 | 300 |  | 13.499 | 79.6 | 1 | 0 | 0 | 0 | 0 | 1 | 20 | 2 |  |  | 3152.8 | 3242.6 | 3263.9 | 3389.2 | isolated_footing
507 | 125 | own label | outline | 13 | isolated_footing | Isolated footing S11 5.00 × 4.00 m | label vote | S11 | printed label | S11-125125 | 500 | 400 |  | 19.998 | 79.3 | 1 | 0 | 0 | 0 | 0 | 1 | 27 | 2 |  |  | 3318.7 | 3205.7 | 3462.1 | 3372.7 | isolated_footing
508 | 125 | nearest labels in its region | outline | 12 | isolated_footing | Isolated footing S2 3.50 × 2.00 m | label vote | S2 | printed label | S2- | 350 | 200 |  | 7.002 | 98 | 1 | 0 | 0 | 0 | 1 | 1 | 21 | 3 |  |  | 3019.9 | 3021.2 | 3092.8 | 3131.7 | isolated_footing
509 | 125 | own label | outline | 12 | isolated_footing | Isolated footing S2 3.50 × 2.00 m | label vote | S2 | printed label | S2-125125 | 350 | 200 |  | 6.997 | 79.3 | 1 | 0 | 0 | 0 | 1 | 1 | 19 | 4 |  |  | 3259.6 | 2990.3 | 3336.8 | 3102.8 | isolated_footing
510 | 125 | own label | outline | 13 | isolated_footing | Isolated footing S7 4.50 × 3.50 m | label vote | S7 | printed label | S7-125125 | 450 | 350 |  | 15.75 | 169.4 | 2 | 0 | 0 | 0 | 1 | 1 | 9 | 4 |  |  | 3398.2 | 3428.6 | 3547.8 | 3554.6 | isolated_footing
511 | 125 | region between joints | outline | 13 | isolated_footing | Isolated footing S7 4.50 × 3.50 m | label vote | S7 | printed label | S7- | 450 | 350 |  | 15.746 | 96.7 | 3 | 0 | 0 | 0 | 0 | 1 | 33 | 3 |  |  | 2939.1 | 3452.9 | 3057.2 | 3596.9 | isolated_footing
512 | 125 | nearest labels | outline | 14 | combined_footing | Combined footing SC1 5.00 × 3.50 m | label vote | SC1 | printed label | SC1- | 500 | 350 |  | 17.505 | 79.3 | 4 | 0 | 0 | 0 | 0 | 2 | 44 | 4 |  |  | 3551.6 | 3385.9 | 3680.5 | 3550.2 | combined_footing
513 | 125 | region between joints | outline | 14 | combined_footing | Combined footing SC5 5.00 × 4.00 m | label vote | SC5 | printed label | SC5- | 500 | 400 |  | 19.999 | 79.3 | 4 | 0 | 0 | 0 | 1 | 2 | 27 | 2 |  |  | 3578.9 | 3604.5 | 3722.4 | 3771.4 | combined_footing
514 | 125 | region between joints | band | 5 | strip_footing | Strip footing 2.41 × 0.80 m | label vote | (none) |  |  | 241 | 80 |  | 1.929 | 26.7 | 1 | 1 | 0 | 0 | 0 | 0 | 5 | 1 | 0 |  | 2594.2 | 3378.9 | 2668.4 | 3432
515 | 125 | region between joints | band | 5 | strip_footing | Strip footing SF1 3.37 × 0.80 m | label vote | SF1 | printed label | VP20-SF1 80x25 | 337 | 80 |  | 2.692 | 169.4 | 1 | 0 | 0 | 0 | 0 | 0 | 2 | 1 | 3.37 |  | 3308 | 3492.9 | 3410 | 3534.4
516 | 125 | nearest labels in its region | band | 3 | grade_beam | Grade beam LG40x15 20.84 × 0.40 m | label vote | LG40x15 | printed label | LG-40x15 | 2084 | 40 |  | 8.334 | 79.3 | 5 | 0 | 0 | 0 | 0 | 2 | 13 | 6 | 9.8 |  | 3490.6 | 2864.5 | 3616.2 | 3471.2
517 | 125 | region between joints | band | 3 | grade_beam | Grade beam LG40x15 18.48 × 0.40 m | label vote | LG40x15 | printed label | LG-40x15 | 1848 | 40 |  | 7.39 | 169.3 | 3 | 0 | 0 | 0 | 0 | 0 | 38 | 6 | 8.27 |  | 3027.2 | 3228.5 | 3565.5 | 3341.1
518 | 125 | region between joints | band | 3 | grade_beam | Grade beam LG40x15 16.08 × 0.40 m | label vote | LG40x15 | printed label | LG-40x15 | 1608 | 40 |  | 6.433 | 79.4 | 2 | 0 | 0 | 0 | 0 | 1 | 13 | 2 | 9.2 |  | 3337.1 | 3035.9 | 3435.9 | 3504.8
519 | 125 | nearest labels in its region | band | 3 | grade_beam | Grade beam LG40x15 8.34 × 0.40 m | label vote | LG40x15 | printed label | LG-40x15 | 834 | 40 |  | 3.336 | 168.7 | 2 | 0 | 0 | 0 | 0 | 0 | 12 | 4 | 6.3 |  | 3057.1 | 3033.2 | 3300.9 | 3093
520 | 125 | nearest labels in its region | band | 3 | grade_beam | Grade beam LG40x15 7.70 × 0.40 m | label vote | LG40x15 | printed label | LG-40x15 | 770 | 40 |  | 3.08 | 81.1 | 1 | 0 | 0 | 0 | 0 | 0 | 4 | 2 | 6.14 |  | 3163.1 | 3070.5 | 3209.9 | 3296.9
521 | 125 | nearest labels in its region | band | 3 | grade_beam | Grade beam LG40x15 7.54 × 0.40 m | label vote | LG40x15 | printed label | LG-40x15 | 754 | 40 |  | 3.017 | 169.4 | 1 | 0 | 0 | 0 | 0 | 0 | 18 | 6 | 5.96 |  | 3300.9 | 2991.9 | 3522 | 3044.3
522 | 125 | nearest labels in its region | band | 3 | grade_beam | Grade beam LG40x15 4.75 × 0.40 m | label vote | LG40x15 | printed label | LG-40x15 | 475 | 40 |  | 1.899 | 79.4 | 2 | 0 | 0 | 0 | 0 | 0 | 3 | 2 | 3.04 |  | 3266.4 | 2906.4 | 3303.8 | 3046.4
523 | 125 | region between joints | band | 3 | grade_beam | Grade beam LG40x15 3.95 × 0.40 m | label vote | LG40x15 | printed label | LG-40x15 | 395 | 40 |  | 1.578 | 8.6 | 0 | 0 | 0 | 0 | 0 | 0 | 3 | 1 | 2.5 |  | 2876 | 3476.8 | 2992.9 | 3506
524 | 125 | region between joints | band | 3 | grade_beam | Grade beam LG40x15 3.93 × 0.40 m | label vote | LG40x15 | printed label | LG-40x15 | 393 | 40 |  | 1.572 | 8.7 | 0 | 0 | 0 | 0 | 0 | 0 | 2 | 1 | 2.28 |  | 3003 | 3495.9 | 3119.5 | 3525.1
525 | 125 | region between joints | stamped_region | 39 | raft | Raft Radier 90 14.02 × 6.87 m | label vote | Radier 90 | printed label | Radier | 1402 | 687 |  | 96.009 | 79.4 | 18 | 0 | 0 | 0 | 0 | 16 | 87 | 2 |  | traced outline | 3086.2 | 3388.9 | 3360.8 | 3832.5
526 | 125 | region between joints | stamped_region | 39 | raft | Raft Radier 90 14.00 × 6.50 m | label vote | Radier 90 | printed label | Radier | 1400 | 650 |  | 91.026 | 116.6 | 13 | 0 | 0 | 0 | 0 | 11 | 117 | 3 |  | diagonals' rectangle (no closed outline drawn) | 2589.9 | 3325.5 | 2946.9 | 3781
527 | 126 | own label (region says 125) | solid | 25 | column | Column P1/126 0.80 × 0.30 m | label vote | P1/126 | printed label | P1/126/126 | 80 | 30 |  | 0.24 | 116.7 | 0 | 0 | 0 | 1 | 0 | 0 | 0 | 0 |  |  | 2841.2 | 3393.6 | 2859.7 | 3418.7 | column
528 | 126 | own label (region says 125) | solid | 25 | column | Column P1/126 0.80 × 0.30 m | label vote | P1/126 | printed label | P1/126/126 | 80 | 30 |  | 0.24 | 116.7 | 0 | 0 | 0 | 1 | 0 | 0 | 0 | 1 |  |  | 2780.5 | 3363.1 | 2799 | 3388.2 | column
529 | 126 | own label | solid | 38 | shear_wall | Shear wall V1/126 1.25 × 0.30 m | label vote | V1/126 | printed label | V1/126/126 | 125 | 30 |  | 0.375 | 116.7 | 0 | 1 | 0 | 0 | 0 | 0 | 2 | 3 |  |  | 2507.6 | 3073.9 | 2532.1 | 3110.9 | shear_wall
530 | 126 | own label | solid | 33 | shear_wall | Shear wall V1/126 1.25 × 0.30 m | label vote | V1/126 | printed label | V1/126/126 | 125 | 30 |  | 0.374 | 116.7 | 1 | 1 | 0 | 0 | 0 | 0 | 2 | 2 |  |  | 2399.4 | 3289.7 | 2423.8 | 3326.7
531 | 126 | own label | solid | 38 | shear_wall | Shear wall V3/126 2.00 × 0.30 m | label vote | V3/126 | printed label | V3/126/126 | 200 | 30 |  | 0.6 | 116.6 | 0 | 1 | 0 | 0 | 0 | 0 | 1 | 4 |  |  | 2661.4 | 3160.5 | 2695.8 | 3217.4 | shear_wall
532 | 126 | own label | solid | 38 | shear_wall | Shear wall V4/126 2.00 × 0.30 m | label vote | V4/126 | printed label | V4/126/126 | 200 | 30 |  | 0.601 | 116.6 | 0 | 1 | 0 | 0 | 0 | 0 | 9 | 2 |  |  | 2828.1 | 3236.4 | 2862.6 | 3293.2 | shear_wall
533 | 126 | own label | solid | 29 | shear_wall | Shear wall V5/126 2.50 × 0.30 m | label vote | V5/126 | printed label | V5/126/126 | 250 | 30 |  | 0.749 | 26.6 | 1 | 1 | 0 | 0 | 1 | 0 | 3 | 1 |  |  | 2505.6 | 3338.3 | 2575.5 | 3379.3
534 | 126 | own label | solid | 35 | shear_wall | Shear wall V8/126 1.25 × 0.25 m | similar to cluster 31 (distance 2.05) | V8/126 | printed label | V8/126/126 | 125 | 25 |  | 0.314 | 116.7 | 0 | 1 | 0 | 0 | 1 | 0 | 1 | 3 |  |  | 2820.6 | 2972.2 | 2843.8 | 3008.5 | shear_wall
535 | 126 | own label | solid | 31 | shear_wall | Shear wall V8/126 1.25 × 0.25 m | label vote | V8/126 | printed label | V8/126/126 | 125 | 25 |  | 0.311 | 116.6 | 0 | 1 | 0 | 0 | 0 | 0 | 1 | 4 |  |  | 2618.1 | 2853.8 | 2641.1 | 2890.1 | shear_wall
536 | 126 | nearest labels in its region | solid | 30 | retaining_wall | Retaining wall ~VP20 9.77 × 0.20 m | rule: unlabelled wall along the building edge or on a strip footing | VP20 | inferred: the thickness of this retaining-wall type |  | 977 | 20 |  | 1.951 | 26.6 | 3 | 0 | 0 | 0 | 1 | 1 | 10 | 3 |  |  | 2411.3 | 3293.6 | 2671.8 | 3428.2
537 | 126 | nearest labels in its region | solid | 32 | retaining_wall | Retaining wall VP20 14.54 × 0.20 m | label vote | VP20 | printed label | VP20/SF1-80x25 | 1454 | 20 |  | 2.918 | 26.6 | 1 | 0 | 1 | 0 | 1 | 0 | 9 | 4 |  |  | 2685.7 | 2746.6 | 3072.4 | 2944
538 | 126 | own label | outline | 13 | isolated_footing | Isolated footing S10 4.50 × 3.00 m | label vote | S10 | printed label | S10-126126 | 450 | 300 |  | 13.5 | 116.8 | 1 | 0 | 0 | 0 | 0 | 1 | 28 | 3 |  |  | 2774.8 | 3185 | 2913.8 | 3343.5 | isolated_footing
539 | 126 | own label | outline | 13 | isolated_footing | Isolated footing S11 5.00 × 4.00 m | label vote | S11 | printed label | S11-126126 | 500 | 400 |  | 20.003 | 116.6 | 1 | 0 | 0 | 0 | 0 | 1 | 44 | 4 |  |  | 2592.8 | 3096.5 | 2764.5 | 3281.4 | isolated_footing
540 | 126 | own label | outline | 12 | isolated_footing | Isolated footing S2 3.50 × 2.00 m | label vote | S2 | printed label | S2-126126 | 350 | 200 |  | 6.997 | 116.6 | 1 | 0 | 0 | 0 | 1 | 1 | 37 | 4 |  |  | 2782.7 | 2930.9 | 2881.7 | 3049.8 | isolated_footing
541 | 126 | own label | outline | 13 | isolated_footing | Isolated footing S7 4.50 × 3.50 m | label vote | S7 | printed label | S7-126126 | 450 | 350 |  | 15.747 | 26.6 | 2 | 0 | 0 | 0 | 1 | 1 | 31 | 4 |  |  | 2457.7 | 3283.5 | 2622.7 | 3435.4 | isolated_footing
542 | 126 | nearest labels | outline | 14 | combined_footing | Combined footing SC1 5.00 × 3.50 m | label vote | SC1 | printed label | SC1- | 500 | 350 |  | 17.502 | 116.6 | 4 | 0 | 0 | 0 | 0 | 2 | 30 | 2 |  |  | 2325.7 | 3215.8 | 2484.3 | 3394.1 | combined_footing
543 | 126 | nearest labels | outline | 15 | combined_footing | Combined footing SC2 3.50 × 2.00 m | label vote | SC2 | printed label | SC2- | 350 | 200 |  | 7.004 | 116.6 | 2 | 0 | 0 | 0 | 1 | 2 | 20 | 4 |  |  | 2575.5 | 2810.2 | 2674.6 | 2929.1 | combined_footing
544 | 126 | nearest labels in its region | band | 5 | strip_footing | Strip footing SF1 2.32 × 0.80 m | label vote | SF1 | printed label | VP20-SF1 80x25 | 232 | 80 |  | 1.858 | 26.6 | 2 | 1 | 0 | 0 | 0 | 0 | 7 | 2 | 0.92 |  | 2414.1 | 3288.6 | 2486 | 3340.5
545 | 126 | nearest labels in its region | band | 3 | grade_beam | Grade beam LG40x15 21.86 × 0.40 m | label vote | LG40x15 | printed label | LG-40x15 | 2186 | 40 |  | 8.742 | 97.7 | 6 | 0 | 0 | 0 | 0 | 3 | 36 | 6 | 9.75 |  | 2981.6 | 2938.4 | 3080.3 | 3579.4
546 | 126 | nearest labels in its region | band | 3 | grade_beam | Grade beam LG40x15 20.47 × 0.40 m | label vote | LG40x15 | printed label | LG-40x15 | 2047 | 40 |  | 8.188 | 116.6 | 4 | 0 | 0 | 0 | 0 | 2 | 13 | 7 | 9.96 |  | 2414.1 | 2753 | 2695.7 | 3298.5
547 | 126 | nearest labels in its region | band | 3 | grade_beam | Grade beam LG40x15 18.68 × 0.40 m | label vote | LG40x15 | printed label | LG-40x15 | 1868 | 40 |  | 7.471 | 26.6 | 3 | 0 | 0 | 0 | 0 | 0 | 5 | 5 | 8.43 |  | 2514.9 | 3098.4 | 3013.1 | 3356.2
548 | 126 | nearest labels in its region | band | 3 | grade_beam | Grade beam LG40x15 15.40 × 0.40 m | label vote | LG40x15 | printed label | LG-40x15 | 1540 | 40 |  | 6.161 | 116.6 | 2 | 0 | 0 | 0 | 0 | 1 | 29 | 4 | 8.74 |  | 2578.4 | 2969.1 | 2792.8 | 3380.9
549 | 126 | nearest labels in its region | band | 3 | grade_beam | Grade beam LG40x15 7.93 × 0.40 m | label vote | LG40x15 | printed label | LG-40x15 | 793 | 40 |  | 3.171 | 21.5 | 2 | 0 | 0 | 0 | 0 | 0 | 35 | 4 | 5.61 |  | 2830 | 2994.4 | 3052.1 | 3091.1
550 | 126 | nearest labels in its region | band | 3 | grade_beam | Grade beam LG40x15 7.87 × 0.40 m | label vote | LG40x15 | printed label | LG-40x15 | 787 | 40 |  | 3.148 | 116.6 | 1 | 0 | 0 | 0 | 0 | 0 | 18 | 2 | 5.65 |  | 2840.8 | 3051.4 | 2955.5 | 3264.4
551 | 126 | nearest labels in its region | band | 3 | grade_beam | Grade beam LG40x15 7.81 × 0.40 m | label vote | LG40x15 | printed label | LG-40x15 | 781 | 40 |  | 3.123 | 26.6 | 2 | 0 | 0 | 0 | 0 | 0 | 4 | 5 | 6.1 |  | 2624.6 | 2879.5 | 2836 | 2993.4
552 | 126 | nearest labels in its region | band | 3 | grade_beam | Grade beam LG40x15 5.03 × 0.40 m | label vote | LG40x15 | printed label | LG-40x15 | 503 | 40 |  | 2.014 | 116.6 | 1 | 0 | 0 | 0 | 0 | 1 | 5 | 2 | 3.2 |  | 2825.8 | 2857.1 | 2903 | 2995.2
553 | 126 | nearest labels in its region | outline | 11 | sump_pit | Sump pit Fosse 2.90 × 2.40 m | label vote | Fosse | printed label | FOSSE DE RELEVAGE2.00x1.50x1.50 | 290 | 240 |  | 6.962 | 26.6 | 1 | 0 | 0 | 0 | 0 | 0 | 45 | 2 |  |  | 2588.1 | 3332.5 | 2696.4 | 3434.2
554 | 126 | nearest labels in its region | outline | 20 | unidentified | C20 | no label votes | (none) |  |  | 60 | 60 |  | 0.361 | 21.4 | 0 | 0 | 0 | 0 | 0 | 0 | 52 | 2 |  |  | 2939.2 | 3035.6 | 2962.3 | 3058.6 | mass_concrete_pad
555 | 127 | own label | solid | 25 | column | Column P1/127 1.00 × 0.25 m | label vote | P1/127 | printed label | P1/127/127 | 100 | 25 |  | 0.251 | 116.7 | 0 | 1 | 0 | 0 | 0 | 0 | 1 | 2 |  |  | 2286.8 | 3044.9 | 2306.7 | 3074.6 | column
556 | 127 | own label | solid | 25 | column | Column P1/127 1.00 × 0.25 m | label vote | P1/127 | printed label | P1/127/127 | 100 | 25 |  | 0.25 | 116.6 | 0 | 0 | 0 | 1 | 0 | 0 | 5 | 0 |  |  | 2239.9 | 3138.6 | 2259.7 | 3168.4 | column
557 | 127 | own label | solid | 25 | column | Column P1/127 1.00 × 0.25 m | label vote | P1/127 | printed label | P1/127/127 | 100 | 25 |  | 0.249 | 116.6 | 0 | 0 | 0 | 1 | 0 | 0 | 4 | 1 |  |  | 2162 | 3099.6 | 2181.8 | 3129.3 | column
558 | 127 | own label | solid | 33 | shear_wall | Shear wall V1/127 1.25 × 0.25 m | label vote | V1/127 | printed label | V1/127/127 | 125 | 25 |  | 0.311 | 116.7 | 1 | 1 | 0 | 0 | 0 | 0 | 1 | 2 |  |  | 1735.6 | 2951.9 | 1758.7 | 2988.1
559 | 127 | own label | solid | 33 | shear_wall | Shear wall V1/127 1.25 × 0.25 m | label vote | V1/127 | printed label | V1/127/127 | 125 | 25 |  | 0.308 | 116.6 | 1 | 1 | 0 | 0 | 0 | 0 | 1 | 2 |  |  | 2390.2 | 3285.2 | 2413.2 | 3321.4
560 | 127 | own label | solid | 31 | shear_wall | Shear wall V3/127 2.00 × 0.25 m | label vote | V3/127 | printed label | V3/127/127 | 200 | 25 |  | 0.5 | 116.6 | 0 | 0 | 0 | 1 | 0 | 0 | 2 | 3 |  |  | 1833.2 | 2737.4 | 1866.3 | 2793.5 | shear_wall
561 | 127 | own label | solid | 31 | shear_wall | Shear wall V3/127 2.00 × 0.25 m | label vote | V3/127 | printed label | V3/127/127 | 200 | 25 |  | 0.5 | 116.6 | 0 | 1 | 0 | 0 | 0 | 0 | 1 | 4 |  |  | 2488.4 | 3069.4 | 2521.4 | 3125.5 | shear_wall
562 | 127 | own label | solid | 29 | shear_wall | Shear wall V4/127 2.50 × 0.30 m | label vote | V4/127 | printed label; size differs from the other V4/127 (conflict, check) | V4/127/127 | 250 | 30 |  | 0.749 | 26.6 | 1 | 0 | 0 | 1 | 1 | 0 | 5 | 0 |  |  | 2042.5 | 3106.1 | 2112.4 | 3147.1
563 | 127 | own label | solid | 29 | shear_wall | Shear wall V4/127 2.50 × 0.25 m | label vote | V4/127 | printed label; size differs from the other V4/127 (conflict, check) | V4/127/127 | 250 | 25 |  | 0.625 | 26.7 | 1 | 1 | 0 | 0 | 1 | 0 | 3 | 2 |  |  | 1841.9 | 3006.8 | 1911.2 | 3046.5
564 | 127 | own label | solid | 35 | shear_wall | Shear wall V5/127 2.50 × 0.30 m | similar to cluster 31 (distance 2.05) | V5/127 | printed label | V5/127/127 | 250 | 30 |  | 0.752 | 116.6 | 0 | 1 | 0 | 0 | 1 | 0 | 1 | 3 |  |  | 2222.5 | 2936 | 2263.6 | 3006 | shear_wall
565 | 127 | own label | solid | 35 | shear_wall | Shear wall V5/127 2.50 × 0.30 m | similar to cluster 31 (distance 2.05) | V5/127 | printed label | V5/127/127 | 250 | 30 |  | 0.747 | 116.6 | 0 | 1 | 0 | 0 | 1 | 0 | 1 | 5 |  |  | 1999.4 | 2831.9 | 2040.4 | 2901.9 | shear_wall
566 | 127 | own label | solid | 35 | shear_wall | Shear wall V6/127 1.25 × 0.25 m | similar to cluster 31 (distance 2.05) | V6/127 | printed label | V6/127/127 | 125 | 25 |  | 0.316 | 116.7 | 0 | 1 | 0 | 0 | 1 | 0 | 1 | 4 |  |  | 2608.9 | 2849.2 | 2632.1 | 2885.5 | shear_wall
567 | 127 | own label | solid | 35 | shear_wall | Shear wall V6/127 1.25 × 0.25 m | similar to cluster 31 (distance 2.05) | V6/127 | printed label | V6/127/127 | 125 | 25 |  | 0.314 | 116.7 | 0 | 1 | 0 | 0 | 1 | 0 | 1 | 4 |  |  | 2377 | 2732.6 | 2400.2 | 2768.9 | shear_wall
568 | 127 | own label | solid | 35 | shear_wall | Shear wall V6/127 1.25 × 0.25 m | similar to cluster 31 (distance 2.05) | V6/127 | printed label | V6/127/127 | 125 | 25 |  | 0.312 | 116.7 | 0 | 1 | 0 | 0 | 1 | 0 | 1 | 4 |  |  | 1952.7 | 2519.1 | 1975.8 | 2555.4 | shear_wall
569 | 127 | own label | solid | 35 | shear_wall | Shear wall V6/127 1.25 × 0.25 m | similar to cluster 31 (distance 2.05) | V6/127 | printed label | V6/127/127 | 125 | 25 |  | 0.312 | 116.7 | 0 | 1 | 0 | 0 | 1 | 0 | 1 | 2 |  |  | 2171.3 | 2629.1 | 2194.4 | 2665.4 | shear_wall
570 | 127 | region between joints | solid | 26 | core_wall | Core wall 3.36 × 0.25 m | rule: unlabelled interior wall, no V type of its size | (none) |  |  | 336 | 25 |  | 0.842 | 116.6 | 1 | 0 | 0 | 1 | 0 | 0 | 3 | 0 |  |  | 2183.9 | 3207.6 | 2235 | 3299.6
571 | 127 | region between joints | solid | 26 | core_wall | Core wall 1.75 × 0.25 m | rule: unlabelled interior wall, no V type of its size | (none) |  |  | 175 | 25 |  | 0.444 | 26.6 | 1 | 0 | 0 | 1 | 0 | 0 | 2 | 0 |  |  | 2182.3 | 3177.6 | 2231.8 | 3207.4
572 | 127 | region between joints | solid | 26 | core_wall | Core wall 1.59 × 0.26 m | rule: unlabelled interior wall, no V type of its size | (none) |  |  | 159 | 26 |  | 0.407 | 26.5 | 1 | 0 | 0 | 1 | 0 | 0 | 1 | 0 |  |  | 2130.5 | 3271.4 | 2176 | 3299.1
573 | 127 | region between joints | outline | 18 | core_wall | Core wall 1.25 × 0.20 m | rule: unlabelled interior wall, no V type of its size (drawn as an outline with a pattern inside) | (none) |  |  | 125 | 20 |  | 0.25 | 116.6 | 2 | 0 | 0 | 1 | 0 | 0 | 14 | 0 |  |  | 2145.4 | 3126 | 2167.3 | 3161.7
574 | 127 | region between joints | outline | 18 | core_wall | Core wall 1.20 × 0.20 m | rule: unlabelled interior wall, no V type of its size (drawn as an outline with a pattern inside) | (none) |  |  | 120 | 20 |  | 0.24 | 116.6 | 2 | 0 | 0 | 1 | 0 | 0 | 9 | 0 |  |  | 2223.9 | 3165 | 2245.1 | 3199.4
575 | 127 | region between joints | outline | 18 | core_wall | Core wall 1.11 × 0.20 m | rule: unlabelled interior wall, no V type of its size (drawn as an outline with a pattern inside) | (none) |  |  | 111 | 20 |  | 0.221 | 26.6 | 2 | 0 | 0 | 1 | 0 | 0 | 2 | 0 |  |  | 2102.1 | 3256.7 | 2133.9 | 3276.6
576 | 127 | region between joints | cross_hatch | 10 | core_wall | Core wall 2.70 × 0.20 m | rule: unlabelled interior wall, no V type of its size | (none) |  |  | 270 | 20 |  | 0.54 | 26.6 | 2 | 0 | 0 | 1 | 0 | 0 | 7 | 0 |  |  | 2179.2 | 3102.9 | 2253.1 | 3143.9
577 | 127 | region between joints | cross_hatch | 10 | core_wall | Core wall 3.37 × 0.20 m | rule: unlabelled interior wall, no V type of its size | (none) |  |  | 337 | 20 |  | 0.675 | 116.6 | 2 | 0 | 0 | 1 | 0 | 0 | 4 | 0 |  |  | 2137.7 | 3184.2 | 2187.6 | 3275.9
578 | 127 | region between joints | solid | 32 | retaining_wall | Retaining wall VP20 25.13 × 0.20 m | label vote | VP20 | printed label | VP20-SF1-80x25 | 2513 | 20 |  | 5.054 | 26.6 | 0 | 0 | 1 | 0 | 1 | 0 | 14 | 5 |  |  | 2019.6 | 2413.4 | 2685.7 | 2750.5 | retaining_wall
579 | 127 | region between joints | solid | 30 | retaining_wall | Retaining wall VP20 15.24 × 0.20 m | its own label (the cluster's class was only a guess) | VP20 | printed label | VP20-SF1 80x25 | 1524 | 20 |  | 3.065 | 26.6 | 3 | 0 | 0 | 0 | 1 | 2 | 18 | 4 |  |  | 1745.5 | 2959.8 | 2150.3 | 3166.8
580 | 127 | region between joints | solid | 30 | retaining_wall | Retaining wall VP20 6.79 × 0.20 m | its own label (the cluster's class was only a guess) | VP20 | printed label | VP20-SF1 80x25 | 679 | 20 |  | 1.359 | 26.6 | 1 | 0 | 1 | 0 | 1 | 0 | 5 | 1 |  |  | 2229.7 | 3202.1 | 2411.5 | 3297.2
581 | 127 | region between joints | solid | 27 | retaining_wall | Retaining wall ~VP25 4.75 × 0.25 m | rule: unlabelled wall along the building edge or on a strip footing | VP25 | inferred: the thickness of this retaining-wall type |  | 475 | 25 |  | 1.192 | 116.6 | 1 | 0 | 0 | 1 | 1 | 0 | 6 | 0 |  |  | 2109.7 | 3299 | 2179.2 | 3427.7
582 | 127 | region between joints | solid | 27 | retaining_wall | Retaining wall ~VP25 1.75 × 0.25 m | rule: unlabelled wall along the building edge or on a strip footing | VP25 | inferred: the thickness of this retaining-wall type |  | 175 | 25 |  | 0.437 | 26.7 | 1 | 0 | 0 | 1 | 1 | 0 | 1 | 0 |  |  | 2031.9 | 3378.7 | 2081.4 | 3408.5
583 | 127 | region between joints | solid | 29 | retaining_wall | Retaining wall ~VP25 4.75 × 0.25 m | rule: unlabelled wall along the building edge or on a strip footing | VP25 | inferred: the thickness of this retaining-wall type |  | 475 | 25 |  | 1.195 | 116.6 | 1 | 0 | 0 | 1 | 1 | 0 | 4 | 0 |  |  | 2035.3 | 3253.3 | 2104.7 | 3382
584 | 127 | region between joints | outline | 19 | isolated_footing | Isolated footing S0(240x240x60) 2.40 × 2.40 m | label vote | S0(240x240x60) | printed label | S0 (240x240x60) | 240 | 240 |  | 5.761 | 116.7 | 0 | 0 | 0 | 0 | 0 | 0 | 5 | 3 |  |  | 2278.1 | 2780.1 | 2373.3 | 2875.2 | crane_footing
585 | 127 | region between joints | outline | 19 | isolated_footing | Isolated footing S0(240x240x60) 2.40 × 2.40 m | label vote | S0(240x240x60) | printed label | S0 (240x240x60) | 240 | 240 |  | 5.761 | 26.7 | 0 | 0 | 0 | 0 | 0 | 0 | 5 | 3 |  |  | 2199.2 | 2542.4 | 2294.3 | 2637.5 | crane_footing
586 | 127 | region between joints | outline | 19 | isolated_footing | Isolated footing S0(240x240x60) 2.40 × 2.40 m | label vote | S0(240x240x60) | printed label | S0 (240x240x60) | 240 | 240 |  | 5.761 | 26.7 | 0 | 0 | 0 | 0 | 0 | 0 | 4 | 3 |  |  | 2119.7 | 2700.7 | 2214.9 | 2795.9 | crane_footing
587 | 127 | region between joints | outline | 19 | isolated_footing | Isolated footing S0(240x240x60) 2.40 × 2.40 m | label vote | S0(240x240x60) | printed label | S0 (240x240x60) | 240 | 240 |  | 5.759 | 26.6 | 0 | 0 | 0 | 0 | 0 | 0 | 7 | 2 |  |  | 2357.6 | 2621.8 | 2452.7 | 2716.9 | crane_footing
588 | 127 | own label | outline | 13 | isolated_footing | Isolated footing S11 5.00 × 4.00 m | label vote | S11 | printed label | S11-127127 | 500 | 400 |  | 20.003 | 26.6 | 2 | 0 | 0 | 0 | 1 | 1 | 15 | 5 |  |  | 1784.4 | 2940.1 | 1969.3 | 3111.9 | isolated_footing
589 | 127 | own label | outline | 13 | isolated_footing | Isolated footing S16 6.00 × 4.00 m | label vote | S16 | printed label | S16-127 | 600 | 400 |  | 24.005 | 116.6 | 1 | 0 | 0 | 0 | 1 | 1 | 16 | 6 |  |  | 2148.6 | 2864.4 | 2333.6 | 3075.7 | isolated_footing
590 | 127 | own label | outline | 13 | isolated_footing | Isolated footing S16 6.00 × 4.00 m | label vote | S16 | printed label | S16-127 | 600 | 400 |  | 23.997 | 116.6 | 1 | 0 | 0 | 0 | 1 | 1 | 10 | 7 |  |  | 1928.1 | 2761.5 | 2113.1 | 2972.9 | isolated_footing
591 | 127 | own label | outline | 12 | isolated_footing | Isolated footing S2 3.50 × 2.00 m | label vote | S2 | printed label | S2-127127 | 350 | 200 |  | 7.004 | 116.6 | 1 | 0 | 0 | 0 | 1 | 1 | 3 | 5 |  |  | 2349.5 | 2704.3 | 2448.6 | 2823.2 | isolated_footing
592 | 127 | own label | outline | 12 | isolated_footing | Isolated footing S2 3.50 × 2.00 m | label vote | S2 | printed label | S2-127 | 350 | 200 |  | 7.004 | 116.6 | 1 | 0 | 0 | 0 | 0 | 1 | 43 | 3 |  |  | 2247.2 | 3000.4 | 2346.3 | 3119.2 | isolated_footing
593 | 127 | own label | outline | 12 | isolated_footing | Isolated footing S2 3.50 × 2.00 m | label vote | S2 | printed label | S2-127127 | 350 | 200 |  | 6.997 | 116.6 | 1 | 0 | 0 | 0 | 1 | 1 | 3 | 2 |  |  | 2125.2 | 2591.8 | 2224.3 | 2710.7 | isolated_footing
594 | 127 | nearest labels | outline | 15 | combined_footing | Combined footing SC2 3.50 × 2.00 m | label vote | SC2 | printed label | SC2- | 350 | 200 |  | 7 | 116.6 | 2 | 0 | 0 | 0 | 1 | 2 | 5 | 4 |  |  | 1910.1 | 2475.6 | 2009.3 | 2594.4 | combined_footing
595 | 127 | nearest labels | outline | 14 | combined_footing | Combined footing SC3 5.00 × 4.50 m | label vote | SC3 | printed label | SC3 | 500 | 450 |  | 22.503 | 116.6 | 2 | 0 | 0 | 0 | 0 | 2 | 26 | 5 |  |  | 2417.1 | 3004 | 2602.1 | 3195.5 | combined_footing
596 | 127 | region between joints | band | 5 | strip_footing | Strip footing SF1 57.98 × 0.80 m | label vote | SF1 | printed label | VP20/SF1-80x25 | 5798 | 80 |  | 46.382 | 26.6 | 3 | 0 | 0 | 0 | 0 | 3 | 43 | 20 | 57.98 |  | 1532.5 | 2163.8 | 3074.1 | 2950.7
597 | 127 | region between joints | band | 5 | strip_footing | Strip footing SF1 3.87 × 0.80 m | label vote | SF1 | printed label | VP20-SF1 80x25 | 387 | 80 |  | 3.096 | 26.6 | 1 | 0 | 0 | 0 | 0 | 1 | 4 | 0 | 3.82 |  | 2257.9 | 3210.3 | 2370.6 | 3282.6
598 | 127 | region between joints | band | 3 | grade_beam | Grade beam LG40x15 24.75 × 0.40 m | label vote | LG40x15 | printed label | LG-40x15 | 2475 | 40 |  | 9.9 | 26.6 | 4 | 0 | 0 | 0 | 0 | 0 | 0 | 11 | 14.8 |  | 1847.1 | 2760.2 | 2505.6 | 3098.4
599 | 127 | region between joints | band | 3 | grade_beam | Grade beam LG40x15 24.72 × 0.40 m | label vote | LG40x15 | printed label | LG-40x15 | 2472 | 40 |  | 9.89 | 26.6 | 4 | 0 | 0 | 0 | 0 | 0 | 132 | 8 | 11.52 |  | 1964.9 | 2530.4 | 2622.7 | 2868.2
600 | 127 | region between joints | band | 3 | grade_beam | Grade beam LG40x15 20.49 × 0.40 m | label vote | LG40x15 | printed label | LG-40x15 | 2049 | 40 |  | 8.197 | 116.6 | 5 | 0 | 0 | 0 | 0 | 2 | 13 | 7 | 14.7 |  | 1748.3 | 2418.7 | 2030.1 | 2964.8
601 | 127 | region between joints | band | 3 | grade_beam | Grade beam LG40x15 20.48 × 0.40 m | label vote | LG40x15 | printed label | LG-40x15 | 2048 | 40 |  | 8.19 | 116.6 | 4 | 0 | 0 | 0 | 0 | 2 | 11 | 7 | 9.96 |  | 2400.9 | 2746.4 | 2682.5 | 3292.1
602 | 127 | region between joints | band | 3 | grade_beam | Grade beam LG40x15 12.86 × 0.40 m | label vote | LG40x15 | printed label | LG-40x15 | 1286 | 40 |  | 5.144 | 116.6 | 1 | 0 | 0 | 0 | 0 | 1 | 8 | 4 | 2.01 |  | 2271.8 | 2631.1 | 2452.6 | 2975.8
603 | 127 | region between joints | band | 3 | grade_beam | Grade beam LG40x15 12.86 × 0.40 m | label vote | LG40x15 | printed label | LG-40x15 | 1286 | 40 |  | 5.144 | 116.6 | 1 | 0 | 0 | 0 | 0 | 1 | 9 | 2 | 2.25 |  | 2065.6 | 2527.7 | 2246.4 | 2872.4
604 | 127 | region between joints | band | 3 | grade_beam | Grade beam LG40x15 7.22 × 0.40 m | label vote | LG40x15 | printed label | LG-40x15 | 722 | 40 |  | 2.888 | 116.6 | 2 | 0 | 0 | 0 | 0 | 1 | 4 | 5 | 1.99 |  | 1923.1 | 2856.8 | 2029.2 | 3052.7
605 | 127 | region between joints | band | 3 | grade_beam | Grade beam LG40x15 7.12 × 0.40 m | label vote | LG40x15 | printed label | LG-40x15 | 712 | 40 |  | 2.85 | 116.6 | 0 | 0 | 0 | 0 | 0 | 0 | 5 | 4 | 5.27 |  | 1845.8 | 2817.4 | 1950.7 | 3010.8
606 | 127 | region between joints | band | 3 | grade_beam | Grade beam LG40x15 3.97 × 0.40 m | label vote | LG40x15 | printed label | LG-40x15 | 397 | 40 |  | 1.59 | 116.6 | 1 | 1 | 0 | 0 | 0 | 1 | 3 | 1 | 0.92 |  | 2186.4 | 2967.4 | 2249.6 | 3077.5
607 | 127 | region between joints | band | 3 | grade_beam | Grade beam LG40x15 3.97 × 0.40 m | label vote | LG40x15 | printed label | LG-40x15 | 397 | 40 |  | 1.59 | 116.6 | 1 | 1 | 0 | 0 | 0 | 1 | 29 | 1 | 0.47 |  | 2264.3 | 3006.4 | 2327.5 | 3116.6
608 | 127 | region between joints | stamped_region | 39 | raft | Raft Radier 100 12.84 × 9.31 m, 88.2 m² | label vote | Radier 100 | printed label | Radier | 1284 | 931 |  | 88.236 | 116.6 | 11 | 0 | 0 | 0 | 0 | 9 | 263 | 4 |  | traced outline | 1992.3 | 3009.4 | 2307.5 | 3471.5
609 | 127 | region between joints | outline | 11 | unidentified | C11 | outside the sizes cluster 11's labels cover | (none) |  |  | 650 | 650 |  | 42.259 | 116.6 | 0 | 0 | 0 | 0 | 0 | 0 | 66 | 6 |  |  | 2157.4 | 2580 | 2415.1 | 2837.6
610 | 127 | region between joints | outline | 20 | unidentified | C20 | no label votes | (none) |  |  | 60 | 60 |  | 0.361 | 26.6 | 0 | 0 | 0 | 0 | 0 | 0 | 54 | 4 |  |  | 2500.7 | 2797.5 | 2524.6 | 2821.3 | mass_concrete_pad
611 | 127 | region between joints | outline | 20 | unidentified | C20 | no label votes | (none) |  |  | 60 | 60 |  | 0.36 | 116.6 | 0 | 1 | 0 | 0 | 0 | 0 | 55 | 2 |  |  | 2276.2 | 2684.5 | 2299.9 | 2708.3 | mass_concrete_pad
612 | 127 | region between joints | outline | 20 | unidentified | C20 | no label votes | (none) |  |  | 60 | 60 |  | 0.36 | 26.7 | 0 | 0 | 0 | 0 | 0 | 0 | 54 | 2 |  |  | 2053.7 | 2573.4 | 2077.6 | 2597.1 | mass_concrete_pad
613 | 128 | own label | solid | 25 | column | Column P1/128 1.00 × 0.25 m | label vote | P1/128 | printed label | P1/128/128 | 100 | 25 |  | 0.25 | 116.6 | 0 | 0 | 0 | 1 | 0 | 0 | 5 | 0 |  |  | 1396.6 | 2715.7 | 1416.4 | 2745.4 | column
614 | 128 | own label | solid | 25 | column | Column P1/128 1.00 × 0.25 m | label vote | P1/128 | printed label | P1/128/128 | 100 | 25 |  | 0.249 | 116.7 | 0 | 0 | 0 | 1 | 0 | 0 | 1 | 0 |  |  | 1318.6 | 2676.8 | 1338.4 | 2706.5 | column
615 | 128 | own label | solid | 36 | column | Column P2/128 1.20 × 0.50 m | label vote | P2/128 | printed label | P2/128/128 | 120 | 50 |  | 0.599 | 26.6 | 0 | 1 | 0 | 0 | 1 | 0 | 2 | 1 |  |  | 950.2 | 2830.2 | 988.5 | 2859.2 | column
616 | 128 | own label | solid | 33 | shear_wall | Shear wall V1/128 1.25 × 0.25 m | label vote | V1/128 | printed label | V1/128/128 | 125 | 25 |  | 0.313 | 116.7 | 1 | 1 | 0 | 0 | 0 | 0 | 1 | 2 |  |  | 1726.4 | 2947.2 | 1749.6 | 2983.5
617 | 128 | own label | solid | 33 | shear_wall | Shear wall V1/128 1.25 × 0.25 m | label vote | V1/128 | printed label | V1/128/128 | 125 | 25 |  | 0.313 | 140.8 | 1 | 1 | 0 | 0 | 0 | 0 | 2 | 0 |  |  | 811.8 | 2745 | 845.1 | 2774
618 | 128 | own label | solid | 31 | shear_wall | Shear wall V3/128 2.00 × 0.25 m | label vote | V3/128 | printed label | V3/128/128 | 200 | 25 |  | 0.5 | 116.6 | 0 | 0 | 0 | 1 | 0 | 0 | 1 | 3 |  |  | 1824 | 2732.8 | 1857.1 | 2788.9 | shear_wall
619 | 128 | own label | solid | 29 | shear_wall | Shear wall V4/128 2.00 × 0.29 m | label vote | V4/128 | printed label | V4/128/128 | 200 | 29 |  | 0.581 | 140.9 | 1 | 1 | 0 | 0 | 1 | 0 | 1 | 8 |  |  | 1190.9 | 2423 | 1242.2 | 2466.9
620 | 128 | own label | solid | 29 | shear_wall | Shear wall V5/128 3.00 × 0.30 m | label vote | V5/128 | printed label | V5/128/128 | 300 | 30 |  | 0.899 | 26.7 | 1 | 1 | 0 | 0 | 1 | 0 | 3 | 1 |  |  | 1557.9 | 2862.7 | 1641.1 | 2910.3
621 | 128 | own label | solid | 31 | shear_wall | Shear wall V6/128 1.25 × 0.25 m | label vote | V6/128 | printed label | V6/128/128 | 125 | 25 |  | 0.312 | 116.6 | 0 | 1 | 0 | 0 | 0 | 0 | 1 | 4 |  |  | 1943.4 | 2514.5 | 1966.6 | 2550.8 | shear_wall
622 | 128 | own label | solid | 35 | shear_wall | Shear wall V6/128 1.25 × 0.25 m | similar to cluster 31 (distance 2.05) | V6/128 | printed label | V6/128/128 | 125 | 25 |  | 0.312 | 141 | 0 | 1 | 0 | 0 | 1 | 0 | 1 | 3 |  |  | 1443.9 | 2231.4 | 1477.2 | 2260.4 | shear_wall
623 | 128 | own label | solid | 35 | shear_wall | Shear wall V6/128 1.25 × 0.25 m | similar to cluster 31 (distance 2.05) | V6/128 | printed label | V6/128/128 | 125 | 25 |  | 0.311 | 116.7 | 0 | 1 | 0 | 0 | 1 | 0 | 1 | 4 |  |  | 1738.6 | 2411.8 | 1761.7 | 2448.1 | shear_wall
624 | 128 | own label (region says 129) | solid | 29 | shear_wall | Shear wall V7/128 2.00 × 0.25 m | label vote | V7/128 | printed label | V7/128/128 | 200 | 25 |  | 0.5 | 140.9 | 1 | 1 | 0 | 0 | 1 | 0 | 1 | 8 |  |  | 1184.4 | 2415 | 1234.9 | 2457.9
625 | 128 | own label (region says 129) | solid | 31 | shear_wall | Shear wall V9/128 1.25 × 0.25 m | label vote | V9/128 | printed label | V9/128/128 | 125 | 25 |  | 0.313 | 140.9 | 0 | 1 | 0 | 0 | 0 | 0 | 1 | 3 |  |  | 1437.3 | 2223.4 | 1470.6 | 2252.4 | shear_wall
626 | 128 | own label (region says 129) | solid | 31 | shear_wall | Shear wall V9/128 1.25 × 0.25 m | label vote | V9/128 | printed label | V9/128/128 | 125 | 25 |  | 0.313 | 165.3 | 0 | 1 | 0 | 0 | 0 | 0 | 1 | 5 |  |  | 1281.1 | 1816.7 | 1318.8 | 1833.2 | shear_wall
627 | 128 | own label (region says 129) | solid | 31 | shear_wall | Shear wall V9/128 1.25 × 0.25 m | label vote | V9/128 | printed label | V9/128/128 | 125 | 25 |  | 0.312 | 165.3 | 0 | 1 | 0 | 0 | 0 | 0 | 1 | 2 |  |  | 1339.6 | 2037.7 | 1377.2 | 2054.2 | shear_wall
628 | 128 | own label (region says 129) | solid | 31 | shear_wall | Shear wall V9/128 1.25 × 0.25 m | label vote | V9/128 | printed label | V9/128/128 | 125 | 25 |  | 0.312 | 165.3 | 0 | 1 | 0 | 0 | 0 | 0 | 1 | 4 |  |  | 1258.3 | 1730.4 | 1295.9 | 1746.9 | shear_wall
629 | 128 | nearest labels | solid | 34 | core_wall | Core wall 7.66 × 0.20 m | rule: unlabelled interior wall, no V type of its size | (none) | no shear_wall type in its building has this size |  | 766 | 20 |  | 1.524 | 140.9 | 2 | 0 | 0 | 0 | 0 | 0 | 4 | 48 |  |  | 1032.6 | 2446.2 | 1211.8 | 2593.4
630 | 128 | region between joints | solid | 34 | core_wall | Core wall 4.55 × 0.20 m | rule: unlabelled interior wall, no V type of its size | (none) | no shear_wall type in its building has this size |  | 455 | 20 |  | 0.909 | 116.6 | 2 | 0 | 0 | 1 | 0 | 0 | 0 | 0 |  |  | 1153 | 2817.9 | 1218.5 | 2940.5
631 | 128 | region between joints | solid | 34 | core_wall | Core wall 3.44 × 0.20 m | rule: unlabelled interior wall, no V type of its size | (none) | no shear_wall type in its building has this size |  | 344 | 20 |  | 0.692 | 116.6 | 2 | 0 | 0 | 1 | 0 | 0 | 4 | 0 |  |  | 1207.9 | 2717.7 | 1258.8 | 2811.2
632 | 128 | region between joints | solid | 34 | core_wall | Core wall 3.44 × 0.20 m | rule: unlabelled interior wall, no V type of its size | (none) | no shear_wall type in its building has this size |  | 344 | 20 |  | 0.691 | 116.6 | 2 | 0 | 0 | 1 | 0 | 0 | 4 | 0 |  |  | 1320.4 | 2774.2 | 1371.3 | 2867.7
633 | 128 | region between joints | solid | 37 | core_wall | Core wall 2.50 × 0.24 m | rule: unlabelled interior wall, no V type of its size | (none) | no shear_wall type in its building has this size |  | 250 | 24 |  | 0.604 | 140.9 | 2 | 1 | 0 | 0 | 0 | 0 | 3 | 11 |  |  | 986.8 | 2579.5 | 1048.6 | 2631.6
634 | 128 | region between joints | solid | 37 | core_wall | Core wall 1.16 × 0.20 m | rule: unlabelled interior wall, no V type of its size | (none) | no shear_wall type in its building has this size |  | 116 | 20 |  | 0.232 | 26.6 | 2 | 0 | 0 | 1 | 0 | 0 | 1 | 0 |  |  | 1292.4 | 2852.3 | 1325.7 | 2872.9
635 | 128 | region between joints | solid | 37 | core_wall | Core wall 0.50 × 0.20 m | rule: unlabelled interior wall, no V type of its size | (none) | no shear_wall type in its building has this size |  | 50 | 20 |  | 0.099 | 26.7 | 2 | 0 | 0 | 1 | 0 | 0 | 1 | 0 |  |  | 1205.3 | 2808.6 | 1221.1 | 2820.5
636 | 128 | region between joints | solid | 26 | core_wall | Core wall 1.75 × 0.25 m | rule: unlabelled interior wall, no V type of its size | (none) |  |  | 175 | 25 |  | 0.445 | 26.3 | 0 | 0 | 0 | 1 | 0 | 0 | 2 | 0 |  |  | 1259.8 | 2715 | 1309.4 | 2744.7
637 | 128 | region between joints | solid | 26 | core_wall | Core wall 1.60 × 0.26 m | rule: unlabelled interior wall, no V type of its size | (none) |  |  | 160 | 26 |  | 0.409 | 26.4 | 0 | 0 | 0 | 1 | 0 | 0 | 3 | 0 |  |  | 1219.8 | 2814.6 | 1265.5 | 2842.4
638 | 128 | region between joints | solid | 26 | core_wall | Core wall 1.70 × 0.30 m | rule: unlabelled interior wall, no V type of its size | (none) |  |  | 170 | 30 |  | 0.512 | 116.7 | 1 | 0 | 0 | 1 | 0 | 0 | 1 | 2 |  |  | 1646.9 | 2652.5 | 1677.4 | 2701.3
639 | 128 | region between joints | solid | 33 | core_wall | Core wall 2.97 × 0.25 m | rule: unlabelled interior wall, no V type of its size | (none) |  |  | 297 | 25 |  | 0.74 | 116.6 | 1 | 0 | 0 | 1 | 0 | 0 | 6 | 1 |  |  | 1421.4 | 2614.2 | 1467.3 | 2696
640 | 128 | region between joints | solid | 28 | core_wall | Core wall 1.18 × 0.25 m | rule: unlabelled interior wall, no V type of its size | (none) | no shear_wall type in its building has this size |  | 118 | 25 |  | 0.295 | 26.7 | 2 | 0 | 0 | 1 | 0 | 0 | 0 | 1 |  |  | 1429.7 | 2592 | 1464.1 | 2614.2
641 | 128 | region between joints | outline | 17 | core_wall | Core wall 3.37 × 0.20 m | rule: unlabelled interior wall, no V type of its size (drawn as an outline with a pattern inside) | (none) |  |  | 337 | 20 |  | 0.672 | 116.6 | 2 | 0 | 0 | 1 | 0 | 0 | 3 | 0 |  |  | 1256.2 | 2742 | 1306.1 | 2833.7
642 | 128 | region between joints | outline | 18 | core_wall | Core wall 1.09 × 0.20 m | rule: unlabelled interior wall, no V type of its size (drawn as an outline with a pattern inside) | (none) |  |  | 109 | 20 |  | 0.216 | 26.6 | 1 | 0 | 0 | 1 | 0 | 0 | 1 | 0 |  |  | 1262.9 | 2835.8 | 1294.2 | 2855.4
643 | 128 | region between joints | cross_hatch | 10 | core_wall | Core wall 9.67 × 0.20 m | rule: unlabelled interior wall, no V type of its size | (none) |  |  | 967 | 20 |  | 1.935 | 116.6 | 0 | 0 | 0 | 1 | 0 | 0 | 8 | 0 |  |  | 1295.7 | 2595.6 | 1429.1 | 2853.6
644 | 128 | region between joints | cross_hatch | 10 | core_wall | Core wall 1.30 × 0.20 m | rule: unlabelled interior wall, no V type of its size | (none) |  |  | 130 | 20 |  | 0.26 | 26.6 | 1 | 0 | 0 | 1 | 0 | 0 | 3 | 0 |  |  | 1306.6 | 2738.3 | 1343.6 | 2760.8
645 | 128 | region between joints | solid | 27 | retaining_wall | Retaining wall 1.50 × 0.30 m | rule: unlabelled wall along the building edge or on a strip footing | (none) | no shear_wall type in its building has this size |  | 150 | 30 |  | 0.451 | 26.5 | 1 | 0 | 0 | 1 | 1 | 0 | 0 | 1 |  |  | 1677.4 | 2648.6 | 1720.9 | 2676.2
646 | 128 | region between joints | solid | 27 | retaining_wall | Retaining wall 1.25 × 0.30 m | rule: unlabelled wall along the building edge or on a strip footing | (none) | no shear_wall type in its building has this size |  | 125 | 30 |  | 0.375 | 116.5 | 1 | 0 | 0 | 1 | 1 | 0 | 7 | 1 |  |  | 1425.1 | 2555 | 1449.5 | 2592
647 | 128 | region between joints | solid | 32 | retaining_wall | Retaining wall VP20 18.13 × 0.20 m | label vote | VP20 | printed label | VP20-SF1-80x25 | 1813 | 20 |  | 3.638 | 26.6 | 0 | 0 | 1 | 0 | 1 | 0 | 10 | 6 |  |  | 1538.2 | 2173.8 | 2019.6 | 2417.4 | retaining_wall
648 | 128 | region between joints | solid | 30 | retaining_wall | Retaining wall VP20 14.29 × 0.20 m | its own label (the cluster's class was only a guess) | VP20 | printed label | VP20-SF1 80x25 | 1429 | 20 |  | 2.805 | 26.7 | 3 | 0 | 0 | 0 | 1 | 1 | 13 | 2 |  |  | 1366 | 2769.1 | 1745.7 | 2963.5
649 | 128 | region between joints | solid | 34 | retaining_wall | Retaining wall ~VP20 9.30 × 0.20 m | rule: unlabelled wall along the building edge or on a strip footing | VP20 | inferred: the thickness of this retaining-wall type |  | 930 | 20 |  | 1.854 | 141 | 1 | 0 | 1 | 0 | 0 | 0 | 1 | 39 |  |  | 911.4 | 2652.1 | 1128.5 | 2826.3
650 | 128 | region between joints | solid | 30 | retaining_wall | Retaining wall VP20 5.16 × 0.20 m | its own label (the cluster's class was only a guess) | VP20 | printed label | VP20-SF1 80x25 | 516 | 20 |  | 1.024 | 26.6 | 2 | 0 | 0 | 0 | 1 | 0 | 2 | 1 |  |  | 1122.7 | 2648 | 1261.4 | 2720.4
651 | 128 | region between joints | solid | 30 | retaining_wall | Retaining wall ~VP20 4.55 × 0.20 m | rule: unlabelled wall along the building edge or on a strip footing | VP20 | inferred: the thickness of this retaining-wall type |  | 455 | 20 |  | 0.913 | 116.6 | 2 | 0 | 0 | 1 | 1 | 0 | 5 | 0 |  |  | 1232.2 | 2857.5 | 1297.7 | 2980.2
652 | 128 | region between joints | solid | 30 | retaining_wall | Retaining wall ~VP20 3.20 × 0.20 m | rule: unlabelled wall along the building edge or on a strip footing | VP20 | inferred: the thickness of this retaining-wall type |  | 320 | 20 |  | 0.638 | 26.6 | 2 | 0 | 0 | 1 | 1 | 0 | 5 | 0 |  |  | 1150.4 | 2937.9 | 1237.5 | 2985.5
653 | 128 | region between joints | solid | 27 | retaining_wall | Retaining wall ~VP20 3.12 × 0.20 m | rule: unlabelled wall along the building edge or on a strip footing | VP20 | inferred: the thickness of this retaining-wall type |  | 312 | 20 |  | 0.624 | 51.3 | 0 | 0 | 0 | 0 | 1 | 0 | 1 | 6 |  |  | 848.6 | 2751.2 | 910.9 | 2826.8
654 | 128 | own label | outline | 13 | isolated_footing | Isolated footing S11 5.00 × 4.00 m | label vote | S11 | printed label | S11-128 | 500 | 400 |  | 20.001 | 26.6 | 2 | 0 | 0 | 0 | 1 | 1 | 49 | 1 |  |  | 1507 | 2800.6 | 1691.9 | 2972.4 | isolated_footing
655 | 128 | own label | outline | 12 | isolated_footing | Isolated footing S2 3.50 × 2.00 m | label vote | S2 | printed label | S2-128128 | 350 | 200 |  | 7.001 | 116.6 | 1 | 0 | 0 | 0 | 1 | 1 | 34 | 4 |  |  | 1700.6 | 2370.5 | 1799.8 | 2489.4 | isolated_footing
656 | 128 | own label | outline | 13 | isolated_footing | Isolated footing S5 4.50 × 4.00 m | label vote | S5 | printed label | S5-128 | 450 | 400 |  | 18.004 | 26.6 | 3 | 0 | 0 | 0 | 1 | 1 | 7 | 12 |  |  | 883.5 | 2762.2 | 1055.2 | 2927.3 | isolated_footing
657 | 128 | nearest labels | outline | 14 | combined_footing | Combined footing SC1 5.00 × 3.50 m | label vote | SC1 | printed label | SC1- | 500 | 350 |  | 17.503 | 116.6 | 4 | 0 | 0 | 0 | 0 | 2 | 16 | 2 |  |  | 1663.6 | 2874.6 | 1822.2 | 3052.9 | combined_footing
658 | 128 | nearest labels | outline | 14 | combined_footing | Combined footing SC3 5.00 × 4.50 m | label vote | SC3 | printed label | SC3 | 500 | 450 |  | 22.496 | 140.9 | 6 | 0 | 0 | 0 | 0 | 2 | 86 | 63 |  |  | 933.2 | 2489.5 | 1131.6 | 2685.7 | combined_footing
659 | 128 | region between joints | band | 5 | strip_footing | Strip footing 1.04 × 0.80 m | label vote | (none) |  |  | 104 | 80 |  | 0.833 | 26.6 | 1 | 0 | 0 | 0 | 0 | 0 | 1 | 0 | 1.04 |  | 1415.5 | 2787.8 | 1453.6 | 2822.7
660 | 128 | region between joints | band | 5 | strip_footing | Strip footing SF1 14.81 × 0.80 m | label vote | SF1 | printed label | SF1 80x25 | 1481 | 80 |  | 11.846 | 141 | 2 | 0 | 0 | 0 | 0 | 1 | 3 | 82 | 14.81 |  | 967.4 | 2491.2 | 1321.9 | 2784.9
661 | 128 | region between joints | band | 1 | grade_beam | Grade beam LG25x40 4.31 × 0.25 m | label vote | LG25x40 | printed label | LG 25X40 | 431 | 25 |  | 1.078 | 116.7 | 2 | 0 | 0 | 0 | 0 | 0 | 0 | 6 | 2.43 |  | 977.5 | 2731.2 | 1041.2 | 2848.2
662 | 128 | region between joints | band | 1 | grade_beam | Grade beam LG25x40 3.34 × 0.25 m | label vote | LG25x40 | printed label | LG 25x40 | 334 | 25 |  | 0.836 | 51 | 1 | 1 | 0 | 0 | 0 | 0 | 4 | 12 | 1.44 |  | 1235.7 | 2428.7 | 1303.6 | 2510.1
663 | 128 | region between joints | band | 3 | grade_beam | Grade beam LG40x15 20.48 × 0.40 m | label vote | LG40x15 | printed label | LG-40x15 | 2048 | 40 |  | 8.191 | 116.6 | 5 | 0 | 0 | 0 | 0 | 2 | 11 | 7 | 14.69 |  | 1735.1 | 2412.5 | 2016.8 | 2958.2
664 | 128 | region between joints | band | 3 | grade_beam | Grade beam LG40x15 19.35 × 0.40 m | label vote | LG40x15 | printed label | LG-40x15 | 1935 | 40 |  | 7.738 | 26.6 | 2 | 0 | 0 | 0 | 0 | 0 | 85 | 6 | 15.6 |  | 1438.6 | 2269.8 | 1954.5 | 2536.4
665 | 128 | region between joints | band | 3 | grade_beam | Grade beam LG40x15 13.34 × 0.40 m | label vote | LG40x15 | printed label | LG-40x15 | 1334 | 40 |  | 5.337 | 140.9 | 3 | 0 | 0 | 0 | 0 | 1 | 34 | 5 | 8.09 |  | 1236.8 | 2174.5 | 1549.9 | 2432.1
666 | 128 | region between joints | band | 3 | grade_beam | Grade beam LG40x15 12.89 × 0.40 m | label vote | LG40x15 | printed label | LG-40x15 | 1289 | 40 |  | 5.155 | 116.6 | 2 | 0 | 0 | 0 | 0 | 1 | 21 | 4 | 9.39 |  | 1632.8 | 2310.7 | 1813.9 | 2656.1
667 | 128 | nearest labels | band | 3 | grade_beam | Grade beam LG40x15 8.13 × 0.40 m | label vote | LG40x15 | printed label | LG-40x15 | 813 | 40 |  | 3.251 | 26.6 | 2 | 0 | 0 | 0 | 0 | 0 | 0 | 1 | 8.13 |  | 1442.9 | 2558.3 | 1662.7 | 2676.4
668 | 128 | region between joints | band | 3 | grade_beam | Grade beam LG40x15 5.14 × 0.40 m | label vote | LG40x15 | printed label | LG-40x15 | 514 | 40 |  | 2.057 | 116.6 | 2 | 0 | 0 | 0 | 0 | 0 | 24 | 0 | 3.19 |  | 1560.3 | 2729.4 | 1638.9 | 2870.4
669 | 128 | region between joints | stamped_region | 39 | raft | Raft Radier 100 19.02 × 7.59 m, 121.6 m² | label vote | Radier 100 | printed label | Radier | 1902 | 759 |  | 121.586 | 116.6 | 16 | 0 | 0 | 0 | 0 | 14 | 290 | 46 |  | traced outline | 1094.7 | 2469.1 | 1546.4 | 3030.8
670 | 128 | region between joints | stamped_region | 39 | raft | Raft Radier 100 10.06 × 4.53 m | label vote | Radier 100 | printed label | Radier1 | 1006 | 453 |  | 45.223 | 26.7 | 4 | 0 | 0 | 0 | 0 | 4 | 33 | 7 |  | traced outline | 1593.7 | 2593.9 | 1919.2 | 2844.8
671 | 128 | region between joints | outline | 11 | sump_pit | Sump pit Fosse 2.90 × 2.40 m | label vote | Fosse | printed label | FOSSE DE RELEVAGE2.00x1.50x1.50 | 290 | 240 |  | 6.961 | 26.7 | 1 | 0 | 0 | 0 | 0 | 0 | 13 | 0 |  |  | 1443.6 | 2758.1 | 1551.9 | 2859.9
672 | 128 | region between joints | outline | 20 | unidentified | C20 | no label votes | (none) |  |  | 60 | 60 |  | 0.361 | 116.6 | 0 | 1 | 0 | 0 | 0 | 0 | 91 | 1 |  |  | 1581.4 | 2332.8 | 1605.2 | 2356.6 | mass_concrete_pad
673 | 128 | region between joints | outline | 20 | unidentified | C20 | no label votes | (none) |  |  | 60 | 60 |  | 0.359 | 26.7 | 0 | 1 | 0 | 0 | 0 | 0 | 86 | 1 |  |  | 1578.7 | 2338.1 | 1602.5 | 2361.9
674 | 128 | region between joints | outline | 18 | unidentified | C18 | no label votes | (none) |  |  | 87 | 25 |  | 0.218 | 116.7 | 2 | 0 | 0 | 1 | 0 | 0 | 2 | 0 |  |  | 1409.8 | 2692.7 | 1427.9 | 2719
675 | 128 | nearest labels | band | 0 | unidentified | C0 | no label votes | (none) |  |  | 1334 | 10 |  | 1.347 | 140.9 | 5 | 0 | 0 | 0 | 0 | 0 | 13 | 4 | 8.09 |  | 1234.9 | 2172.3 | 1542.4 | 2423
676 | 128 | region between joints | band | 2 | unidentified | C2 | no label votes | (none) |  |  | 232 | 32 |  | 0.739 | 1.7 | 1 | 0 | 0 | 0 | 0 | 0 | 0 | 3 | 1.27 |  | 876.5 | 2722.7 | 945.4 | 2734.1
677 | 128 | region between joints | band | 2 | unidentified | C2 | no label votes | (none) |  |  | 232 | 32 |  | 0.738 | 1.7 | 1 | 0 | 0 | 0 | 0 | 0 | 0 | 4 | 1.91 |  | 887.7 | 2713.7 | 956.5 | 2725
678 | 128 | region between joints | band | 2 | unidentified | C2 | no label votes | (none) |  |  | 232 | 32 |  | 0.737 | 1.7 | 1 | 0 | 0 | 0 | 0 | 0 | 0 | 4 | 2.32 |  | 898.9 | 2704.6 | 967.5 | 2716
679 | 128 | region between joints | band | 2 | unidentified | C2 | no label votes | (none) |  |  | 231 | 32 |  | 0.736 | 1.7 | 1 | 0 | 0 | 0 | 0 | 0 | 0 | 4 | 2.31 |  | 910 | 2695.5 | 978.6 | 2706.9
680 | 128 | region between joints | band | 2 | unidentified | C2 | no label votes | (none) |  |  | 231 | 32 |  | 0.735 | 1.6 | 1 | 0 | 0 | 0 | 0 | 0 | 1 | 4 | 2.31 |  | 921.2 | 2686.5 | 989.7 | 2697.8
681 | 128 | region between joints | band | 2 | unidentified | C2 | no label votes | (none) |  |  | 231 | 32 |  | 0.735 | 1.6 | 1 | 1 | 0 | 0 | 0 | 0 | 0 | 3 | 0.63 |  | 865.9 | 2731.8 | 934.3 | 2743.2
682 | 128 | region between joints | band | 2 | unidentified | C2 | no label votes | (none) |  |  | 231 | 32 |  | 0.734 | 1.6 | 1 | 0 | 0 | 0 | 0 | 0 | 0 | 4 | 2.31 |  | 932.4 | 2677.5 | 1000.8 | 2688.8
683 | 128 | region between joints | band | 2 | unidentified | C2 | no label votes | (none) |  |  | 230 | 32 |  | 0.732 | 1.6 | 1 | 0 | 0 | 0 | 0 | 0 | 1 | 4 | 2.19 |  | 943.6 | 2668.4 | 1011.8 | 2679.7
684 | 128 | region between joints | band | 2 | unidentified | C2 | no label votes | (none) |  |  | 230 | 32 |  | 0.732 | 1.6 | 1 | 0 | 0 | 0 | 0 | 0 | 0 | 4 | 1.55 |  | 954.7 | 2659.3 | 1022.9 | 2670.7
685 | 128 | region between joints | band | 2 | unidentified | C2 | no label votes | (none) |  |  | 230 | 32 |  | 0.73 | 1.6 | 1 | 1 | 0 | 0 | 0 | 0 | 0 | 4 | 0.9 |  | 965.9 | 2650.3 | 1034 | 2661.6
686 | 128 | region between joints | band | 2 | unidentified | C2 | no label votes | (none) |  |  | 229 | 32 |  | 0.729 | 1.6 | 1 | 1 | 0 | 0 | 0 | 0 | 0 | 4 | 0.26 |  | 977.1 | 2641.2 | 1045 | 2652.5
687 | 128 | region between joints | band | 2 | unidentified | C2 | no label votes | (none) |  |  | 229 | 32 |  | 0.727 | 1.6 | 1 | 1 | 0 | 0 | 0 | 0 | 7 | 3 | 0 |  | 988.3 | 2632.2 | 1056.1 | 2643.5
688 | 128 | region between joints | band | 2 | unidentified | C2 | no label votes | (none) |  |  | 229 | 32 |  | 0.727 | 101.6 | 0 | 0 | 0 | 0 | 0 | 0 | 0 | 6 | 2.08 |  | 1246.3 | 2476.4 | 1269.1 | 2544.4
689 | 128 | region between joints | band | 2 | unidentified | C2 | no label votes | (none) |  |  | 228 | 32 |  | 0.725 | 101.6 | 0 | 0 | 0 | 0 | 0 | 0 | 0 | 6 | 2.08 |  | 1234.9 | 2485.8 | 1257.6 | 2553.6
690 | 128 | region between joints | band | 2 | unidentified | C2 | no label votes | (none) |  |  | 228 | 32 |  | 0.723 | 101.7 | 0 | 0 | 0 | 0 | 0 | 0 | 1 | 7 | 2.08 |  | 1223.4 | 2495.2 | 1246.1 | 2562.9
691 | 128 | region between joints | band | 2 | unidentified | C2 | no label votes | (none) |  |  | 227 | 32 |  | 0.722 | 101.7 | 0 | 0 | 0 | 0 | 0 | 0 | 0 | 7 | 2.08 |  | 1211.9 | 2504.6 | 1234.6 | 2572.2
692 | 128 | region between joints | band | 2 | unidentified | C2 | no label votes | (none) |  |  | 227 | 32 |  | 0.721 | 101.6 | 0 | 0 | 0 | 0 | 0 | 0 | 0 | 6 | 2.07 |  | 1200.4 | 2514 | 1223.1 | 2581.5
693 | 128 | region between joints | band | 2 | unidentified | C2 | no label votes | (none) |  |  | 227 | 32 |  | 0.721 | 1.7 | 1 | 1 | 0 | 0 | 0 | 0 | 1 | 4 | 0 |  | 1055.4 | 2577.8 | 1122.5 | 2589.1
694 | 128 | region between joints | band | 2 | unidentified | C2 | no label votes | (none) |  |  | 226 | 32 |  | 0.719 | 1.7 | 1 | 1 | 0 | 0 | 0 | 0 | 0 | 4 | 0.55 |  | 1066.5 | 2568.7 | 1133.6 | 2580
695 | 128 | region between joints | band | 2 | unidentified | C2 | no label votes | (none) |  |  | 226 | 32 |  | 0.719 | 101.6 | 0 | 0 | 0 | 0 | 0 | 0 | 0 | 6 | 2.07 |  | 1188.9 | 2523.5 | 1211.6 | 2590.7
696 | 128 | region between joints | band | 2 | unidentified | C2 | no label votes | (none) |  |  | 226 | 32 |  | 0.718 | 1.7 | 1 | 0 | 0 | 0 | 0 | 0 | 2 | 4 | 1.19 |  | 1077.7 | 2559.7 | 1144.6 | 2571
697 | 128 | region between joints | band | 2 | unidentified | C2 | no label votes | (none) |  |  | 226 | 32 |  | 0.717 | 1.7 | 1 | 0 | 0 | 0 | 0 | 0 | 0 | 4 | 1.83 |  | 1088.9 | 2550.6 | 1155.7 | 2561.9
698 | 128 | region between joints | band | 2 | unidentified | C2 | no label votes | (none) |  |  | 226 | 32 |  | 0.717 | 101.7 | 0 | 0 | 0 | 0 | 0 | 0 | 0 | 6 | 2.07 |  | 1177.4 | 2532.9 | 1200.1 | 2600
699 | 128 | region between joints | band | 2 | unidentified | C2 | no label votes | (none) |  |  | 225 | 32 |  | 0.716 | 1.7 | 1 | 0 | 0 | 0 | 0 | 0 | 0 | 4 | 2.25 |  | 1100 | 2541.5 | 1166.8 | 2552.9
700 | 128 | region between joints | band | 2 | unidentified | C2 | no label votes | (none) |  |  | 225 | 32 |  | 0.716 | 101.7 | 0 | 0 | 0 | 0 | 0 | 0 | 0 | 6 | 2.25 |  | 1165.9 | 2542.3 | 1188.6 | 2609.3
701 | 128 | region between joints | band | 2 | unidentified | C2 | no label votes | (none) |  |  | 225 | 32 |  | 0.715 | 1.7 | 1 | 0 | 0 | 0 | 0 | 0 | 0 | 4 | 2.25 |  | 1111.2 | 2532.5 | 1177.9 | 2543.8
702 | 128 | region between joints | band | 2 | unidentified | C2 | no label votes | (none) |  |  | 225 | 32 |  | 0.715 | 101.6 | 0 | 0 | 0 | 0 | 0 | 0 | 0 | 6 | 2.25 |  | 1154.5 | 2551.7 | 1177.1 | 2618.6
703 | 128 | region between joints | band | 2 | unidentified | C2 | no label votes | (none) |  |  | 225 | 32 |  | 0.714 | 1.7 | 1 | 0 | 0 | 0 | 0 | 0 | 0 | 4 | 1.98 |  | 1122.4 | 2523.4 | 1189 | 2534.7
704 | 128 | region between joints | band | 2 | unidentified | C2 | no label votes | (none) |  |  | 224 | 32 |  | 0.713 | 1.7 | 1 | 0 | 0 | 0 | 0 | 0 | 0 | 4 | 1.33 |  | 1133.6 | 2514.4 | 1200 | 2525.7
705 | 128 | region between joints | band | 2 | unidentified | C2 | no label votes | (none) |  |  | 224 | 32 |  | 0.712 | 101.6 | 0 | 0 | 0 | 0 | 0 | 0 | 0 | 6 | 2.24 |  | 1143 | 2561.2 | 1165.5 | 2627.9
706 | 128 | region between joints | band | 2 | unidentified | C2 | no label votes | (none) |  |  | 224 | 32 |  | 0.711 | 1.7 | 1 | 1 | 0 | 0 | 0 | 0 | 0 | 4 | 0.69 |  | 1144.8 | 2505.3 | 1211.1 | 2516.6
707 | 128 | region between joints | band | 2 | unidentified | C2 | no label votes | (none) |  |  | 224 | 32 |  | 0.711 | 101.6 | 0 | 0 | 0 | 0 | 0 | 0 | 0 | 6 | 2.24 |  | 1131.5 | 2570.6 | 1154 | 2637.2
708 | 128 | region between joints | band | 2 | unidentified | C2 | no label votes | (none) |  |  | 224 | 32 |  | 0.711 | 1.7 | 1 | 1 | 0 | 0 | 0 | 0 | 1 | 4 | 0.05 |  | 1155.9 | 2496.2 | 1222.2 | 2507.5
709 | 128 | region between joints | band | 2 | unidentified | C2 | no label votes | (none) |  |  | 223 | 32 |  | 0.711 | 1.6 | 0 | 1 | 0 | 0 | 0 | 0 | 1 | 3 | 0.22 |  | 857 | 2741 | 923.3 | 2752.2
710 | 128 | region between joints | band | 2 | unidentified | C2 | no label votes | (none) |  |  | 223 | 32 |  | 0.709 | 1.6 | 1 | 1 | 0 | 0 | 0 | 0 | 0 | 3 | 0 |  | 1167.1 | 2487.2 | 1233.2 | 2498.4
711 | 128 | region between joints | band | 2 | unidentified | C2 | no label votes | (none) |  |  | 223 | 32 |  | 0.709 | 101.6 | 0 | 0 | 0 | 0 | 0 | 0 | 1 | 6 | 2.23 |  | 1120 | 2580 | 1142.5 | 2646.4
712 | 128 | region between joints | band | 2 | unidentified | C2 | no label votes | (none) |  |  | 223 | 32 |  | 0.708 | 101.6 | 1 | 0 | 0 | 0 | 0 | 0 | 0 | 6 | 1.96 |  | 1108.5 | 2589.4 | 1131 | 2655.7
713 | 128 | region between joints | band | 2 | unidentified | C2 | no label votes | (none) |  |  | 223 | 32 |  | 0.708 | 1.6 | 1 | 1 | 0 | 0 | 0 | 0 | 1 | 4 | 0 |  | 1178.3 | 2478.1 | 1244.3 | 2489.4
714 | 128 | region between joints | band | 2 | unidentified | C2 | no label votes | (none) |  |  | 222 | 32 |  | 0.707 | 1.6 | 1 | 1 | 0 | 0 | 0 | 0 | 0 | 4 | 0 |  | 1189.5 | 2469.1 | 1255.3 | 2480.3
715 | 128 | region between joints | band | 2 | unidentified | C2 | no label votes | (none) |  |  | 222 | 32 |  | 0.706 | 101.7 | 1 | 0 | 0 | 0 | 0 | 0 | 0 | 6 | 1.96 |  | 1097.1 | 2598.9 | 1119.5 | 2665
716 | 128 | region between joints | band | 2 | unidentified | C2 | no label votes | (none) |  |  | 222 | 32 |  | 0.705 | 101.6 | 1 | 0 | 0 | 0 | 0 | 0 | 0 | 6 | 1.96 |  | 1085.6 | 2608.3 | 1108 | 2674.3
717 | 128 | region between joints | band | 2 | unidentified | C2 | no label votes | (none) |  |  | 221 | 32 |  | 0.703 | 101.6 | 1 | 0 | 0 | 0 | 0 | 0 | 1 | 6 | 1.95 |  | 1074.1 | 2617.7 | 1096.4 | 2683.5
718 | 128 | region between joints | band | 2 | unidentified | C2 | no label votes | (none) |  |  | 221 | 32 |  | 0.701 | 101.6 | 1 | 0 | 0 | 0 | 0 | 0 | 1 | 5 | 1.95 |  | 1062.6 | 2627.2 | 1084.9 | 2692.9
719 | 128 | region between joints | band | 2 | unidentified | C2 | no label votes | (none) |  |  | 220 | 32 |  | 0.7 | 101.6 | 1 | 0 | 0 | 0 | 0 | 0 | 1 | 5 | 1.95 |  | 1051.1 | 2636.5 | 1073.4 | 2702.1
720 | 128 | region between joints | band | 2 | unidentified | C2 | no label votes | (none) |  |  | 220 | 32 |  | 0.699 | 101.7 | 1 | 0 | 0 | 0 | 0 | 0 | 0 | 5 | 1.95 |  | 1039.6 | 2646 | 1061.9 | 2711.4
721 | 128 | region between joints | band | 2 | unidentified | C2 | no label votes | (none) |  |  | 219 | 32 |  | 0.697 | 101.6 | 1 | 0 | 0 | 0 | 0 | 0 | 1 | 5 | 1.95 |  | 1028.2 | 2655.4 | 1050.4 | 2720.7
722 | 128 | region between joints | band | 2 | unidentified | C2 | no label votes | (none) |  |  | 219 | 32 |  | 0.695 | 101.6 | 1 | 0 | 0 | 0 | 0 | 0 | 1 | 6 | 1.94 |  | 1016.7 | 2664.9 | 1038.9 | 2730
723 | 128 | region between joints | band | 2 | unidentified | C2 | no label votes | (none) |  |  | 218 | 32 |  | 0.694 | 101.7 | 1 | 0 | 0 | 0 | 0 | 0 | 0 | 6 | 1.94 |  | 1005.2 | 2674.3 | 1027.4 | 2739.3
724 | 128 | region between joints | band | 2 | unidentified | C2 | no label votes | (none) |  |  | 218 | 32 |  | 0.693 | 101.6 | 1 | 0 | 0 | 0 | 0 | 0 | 0 | 6 | 2.18 |  | 993.7 | 2683.7 | 1015.9 | 2748.6
725 | 128 | region between joints | band | 2 | unidentified | C2 | no label votes | (none) |  |  | 217 | 32 |  | 0.691 | 101.6 | 1 | 0 | 0 | 0 | 0 | 0 | 0 | 7 | 2.17 |  | 982.2 | 2693.1 | 1004.4 | 2757.9
726 | 128 | region between joints | band | 2 | unidentified | C2 | no label votes | (none) |  |  | 217 | 32 |  | 0.689 | 101.6 | 1 | 0 | 0 | 0 | 0 | 0 | 1 | 7 | 2.17 |  | 970.7 | 2702.5 | 992.8 | 2767.1
727 | 128 | region between joints | band | 2 | unidentified | C2 | no label votes | (none) |  |  | 216 | 32 |  | 0.688 | 101.6 | 1 | 0 | 0 | 0 | 0 | 0 | 0 | 7 | 2.16 |  | 959.2 | 2712 | 981.3 | 2776.4
728 | 128 | region between joints | band | 2 | unidentified | C2 | no label votes | (none) |  |  | 216 | 32 |  | 0.686 | 1.6 | 1 | 1 | 0 | 0 | 0 | 0 | 0 | 3 | 0 |  | 1202.5 | 2460 | 1266.5 | 2471.3
729 | 128 | region between joints | band | 2 | unidentified | C2 | no label votes | (none) |  |  | 216 | 32 |  | 0.686 | 101.6 | 0 | 0 | 0 | 0 | 0 | 0 | 0 | 5 | 1.7 |  | 947.8 | 2721.4 | 969.8 | 2785.7
730 | 128 | region between joints | band | 2 | unidentified | C2 | no label votes | (none) |  |  | 215 | 32 |  | 0.685 | 101.6 | 0 | 0 | 0 | 0 | 0 | 0 | 1 | 5 | 1.23 |  | 936.3 | 2730.8 | 958.3 | 2795
731 | 128 | region between joints | band | 2 | unidentified | C2 | no label votes | (none) |  |  | 215 | 32 |  | 0.683 | 101.7 | 0 | 1 | 0 | 0 | 0 | 0 | 0 | 5 | 0.75 |  | 924.8 | 2740.2 | 946.8 | 2804.2
732 | 128 | region between joints | band | 2 | unidentified | C2 | no label votes | (none) |  |  | 214 | 32 |  | 0.682 | 101.6 | 0 | 0 | 0 | 0 | 0 | 0 | 0 | 6 | 1.35 |  | 913.3 | 2749.7 | 935.3 | 2813.5
733 | 128 | region between joints | band | 2 | unidentified | C2 | no label votes | (none) |  |  | 213 | 32 |  | 0.678 | 1.7 | 0 | 1 | 0 | 0 | 0 | 0 | 1 | 3 | 0 |  | 1004 | 2623.2 | 1067.1 | 2634.4
734 | 128 | region between joints | band | 2 | unidentified | C2 | no label votes | (none) |  |  | 213 | 32 |  | 0.677 | 1.7 | 0 | 1 | 0 | 0 | 0 | 0 | 5 | 3 | 0 |  | 1015.1 | 2614.2 | 1078.2 | 2625.4
735 | 128 | region between joints | band | 2 | unidentified | C2 | no label votes | (none) |  |  | 213 | 32 |  | 0.676 | 1.7 | 0 | 1 | 0 | 0 | 0 | 0 | 1 | 4 | 0 |  | 1026.3 | 2605.1 | 1089.3 | 2616.3
736 | 128 | region between joints | band | 2 | unidentified | C2 | no label votes | (none) |  |  | 212 | 32 |  | 0.676 | 1.7 | 0 | 1 | 0 | 0 | 0 | 0 | 0 | 4 | 0 |  | 1037.4 | 2596 | 1100.4 | 2607.2
737 | 128 | region between joints | band | 2 | unidentified | C2 | no label votes | (none) |  |  | 212 | 32 |  | 0.675 | 1.7 | 0 | 1 | 0 | 0 | 0 | 0 | 1 | 4 | 0 |  | 1048.5 | 2587 | 1111.5 | 2598.2
738 | 128 | region between joints | band | 2 | unidentified | C2 | no label votes | (none) |  |  | 206 | 32 |  | 0.656 | 101.6 | 0 | 0 | 0 | 0 | 0 | 0 | 0 | 4 | 2.06 |  | 1257.8 | 2473.5 | 1279.3 | 2535
739 | 128 | region between joints | band | 2 | unidentified | C2 | no label votes | (none) |  |  | 188 | 32 |  | 0.597 | 101.6 | 1 | 0 | 0 | 0 | 0 | 0 | 0 | 4 | 1.88 |  | 903.4 | 2759.1 | 923.7 | 2815.3
740 | 128 | region between joints | band | 2 | unidentified | C2 | no label votes | (none) |  |  | 176 | 32 |  | 0.558 | 1.7 | 1 | 1 | 0 | 0 | 0 | 0 | 0 | 4 | 0.22 |  | 860.1 | 2750.4 | 912.2 | 2761.3
741 | 128 | region between joints | band | 2 | unidentified | C2 | no label votes | (none) |  |  | 158 | 32 |  | 0.502 | 1.6 | 1 | 1 | 0 | 0 | 0 | 0 | 9 | 2 | 0 |  | 1213.7 | 2451 | 1260.6 | 2461.7
742 | 128 | region between joints | band | 2 | unidentified | C2 | no label votes | (none) |  |  | 142 | 32 |  | 0.451 | 101.7 | 0 | 0 | 0 | 0 | 0 | 0 | 0 | 4 | 1.42 |  | 1269.3 | 2482.9 | 1287 | 2525.8
743 | 128 | region between joints | band | 2 | unidentified | C2 | no label votes | (none) |  |  | 123 | 32 |  | 0.39 | 101.6 | 1 | 0 | 0 | 0 | 0 | 0 | 0 | 4 | 1.23 |  | 895.7 | 2768.5 | 912.2 | 2805.9
744 | 128 | region between joints | band | 2 | unidentified | C2 | no label votes | (none) |  |  | 112 | 32 |  | 0.356 | 1.7 | 1 | 1 | 0 | 0 | 0 | 0 | 0 | 2 | 0.23 |  | 867.8 | 2760 | 901.1 | 2770.4
745 | 128 | region between joints | band | 2 | unidentified | C2 | no label votes | (none) |  |  | 77 | 32 |  | 0.245 | 101.6 | 0 | 0 | 0 | 0 | 0 | 0 | 0 | 2 | 0.77 |  | 1280.8 | 2492.3 | 1294.6 | 2516.5
746 | 128 | region between joints | band | 2 | unidentified | C2 | no label votes | (none) |  |  | 58 | 32 |  | 0.184 | 101.6 | 1 | 0 | 0 | 0 | 0 | 0 | 0 | 1 | 0.58 |  | 888.1 | 2777.9 | 900.8 | 2796.5
747 | 129 | own label | solid | 25 | column | Column P1/129 1.00 × 0.25 m | label vote | P1/129 | printed label | P1/129/129 | 100 | 25 |  | 0.251 | 165.4 | 0 | 0 | 0 | 1 | 0 | 0 | 2 | 0 |  |  | 1014.7 | 2255.9 | 1045.1 | 2270.5 | column
748 | 129 | own label | solid | 25 | column | Column P1/129 1.00 × 0.25 m | label vote | P1/129 | printed label | P1/129/129 | 100 | 25 |  | 0.249 | 165.3 | 0 | 0 | 0 | 1 | 0 | 0 | 1 | 0 |  |  | 968 | 2196.5 | 998.4 | 2211.1 | column
749 | 129 | own label | solid | 36 | column | Column P2/129 1.00 × 0.45 m | label vote | P2/129 | printed label | P2/129/129 | 100 | 45 |  | 0.45 | 75.3 | 0 | 1 | 0 | 0 | 1 | 0 | 1 | 1 |  |  | 756.1 | 2577.3 | 776.5 | 2609.2 | column
750 | 129 | own label | solid | 33 | shear_wall | Shear wall V1/129 1.25 × 0.25 m | label vote | V1/129 | printed label | V1/129/129 | 125 | 25 |  | 0.314 | 165.3 | 1 | 1 | 0 | 0 | 0 | 0 | 1 | 3 |  |  | 799.9 | 1851 | 837.4 | 1867.6
751 | 129 | own label | solid | 37 | shear_wall | Shear wall V1/129 1.25 × 0.25 m | similar to cluster 33 (distance 1.78) | V1/129 | printed label | V1/129/129 | 125 | 25 |  | 0.313 | 141 | 2 | 1 | 0 | 0 | 0 | 0 | 2 | 0 |  |  | 805.2 | 2737 | 838.6 | 2766
752 | 129 | own label | solid | 31 | shear_wall | Shear wall V1/129 1.25 × 0.25 m | label vote | V1/129 | printed label | V1/129/129 | 125 | 25 |  | 0.312 | 165.3 | 0 | 1 | 0 | 0 | 0 | 0 | 1 | 4 |  |  | 1031.6 | 1790 | 1069.2 | 1806.5 | shear_wall
753 | 129 | own label | solid | 38 | shear_wall | Shear wall V3/129 2.00 × 0.30 m | label vote | V3/129 | printed label | V3/129/129 | 200 | 30 |  | 0.6 | 165.3 | 0 | 1 | 0 | 0 | 0 | 0 | 1 | 2 |  |  | 1052.2 | 1973.2 | 1111.6 | 1996.7 | shear_wall
754 | 129 | own label | solid | 38 | shear_wall | Shear wall V5/129 2.00 × 0.30 m | label vote | V5/129 | printed label | V5/129/129 | 200 | 30 |  | 0.6 | 165.3 | 0 | 0 | 0 | 1 | 0 | 0 | 1 | 1 |  |  | 1104.1 | 2151.8 | 1163.5 | 2175.4 | shear_wall
755 | 129 | own label | solid | 29 | shear_wall | Shear wall V6/129 3.00 × 0.25 m | label vote | V6/129 | printed label | V6/129/129 | 300 | 25 |  | 0.753 | 75.3 | 1 | 1 | 0 | 0 | 1 | 0 | 3 | 1 |  |  | 852.2 | 1970 | 881.8 | 2057.6
756 | 129 | own label | solid | 37 | shear_wall | Shear wall V8/129 2.50 × 0.25 m | similar to cluster 33 (distance 1.78) | V8/129 | printed label | V8/129/129 | 250 | 25 |  | 0.625 | 140.9 | 2 | 1 | 0 | 0 | 0 | 0 | 2 | 12 |  |  | 980.2 | 2571.5 | 1042.2 | 2623.8
757 | 129 | nearest labels | solid | 34 | core_wall | Core wall 7.14 × 0.20 m | rule: unlabelled interior wall, no V type of its size | (none) | no shear_wall type in its building has this size |  | 714 | 20 |  | 1.432 | 140.9 | 2 | 0 | 0 | 0 | 0 | 0 | 20 | 47 |  |  | 840.4 | 2612.1 | 1007.7 | 2749.6
758 | 129 | region between joints | solid | 34 | core_wall | Core wall 7.16 × 0.20 m | rule: unlabelled interior wall, no V type of its size | (none) | no shear_wall type in its building has this size |  | 716 | 20 |  | 1.43 | 140.9 | 2 | 0 | 0 | 0 | 0 | 0 | 4 | 45 |  |  | 1038.5 | 2439.4 | 1206.2 | 2577.2
759 | 129 | region between joints | solid | 34 | core_wall | Core wall 6.39 × 0.20 m | rule: unlabelled interior wall, no V type of its size | (none) | no shear_wall type in its building has this size |  | 639 | 20 |  | 1.282 | 140.9 | 3 | 0 | 0 | 0 | 0 | 0 | 16 | 41 |  |  | 834.9 | 2619.2 | 984.9 | 2742.8
760 | 129 | region between joints | solid | 34 | core_wall | Core wall 3.44 × 0.20 m | rule: unlabelled interior wall, no V type of its size | (none) | no shear_wall type in its building has this size |  | 344 | 20 |  | 0.685 | 165.2 | 2 | 0 | 0 | 1 | 0 | 0 | 0 | 0 |  |  | 807.1 | 2173.8 | 906.7 | 2205.4
761 | 129 | region between joints | solid | 28 | core_wall | Core wall 1.32 × 0.20 m | rule: unlabelled interior wall, no V type of its size | (none) | no shear_wall type in its building has this size |  | 132 | 20 |  | 0.264 | 75.2 | 2 | 0 | 0 | 1 | 0 | 0 | 1 | 0 |  |  | 802.9 | 2205.4 | 818.5 | 2244.6
762 | 129 | region between joints | solid | 26 | core_wall | Core wall 2.93 × 0.20 m | rule: unlabelled interior wall, no V type of its size | (none) |  |  | 293 | 20 |  | 0.586 | 165.3 | 0 | 0 | 0 | 1 | 0 | 0 | 1 | 0 |  |  | 856.3 | 2337.9 | 941.5 | 2365.5
763 | 129 | region between joints | solid | 25 | core_wall | Core wall 0.60 × 0.20 m | rule: column-shaped piece drawn like a wall (outline pen or continuity) | (none) |  |  | 60 | 20 |  | 0.121 | 75.4 | 0 | 0 | 0 | 1 | 0 | 0 | 0 | 0 |  |  | 838.3 | 2339.4 | 848.6 | 2358
764 | 129 | region between joints | solid | 26 | core_wall | Core wall 2.91 × 0.20 m | rule: unlabelled interior wall, no V type of its size | (none) |  |  | 291 | 20 |  | 0.583 | 165.2 | 0 | 0 | 0 | 1 | 0 | 0 | 2 | 0 |  |  | 745.9 | 2332 | 830.5 | 2359.7
765 | 129 | region between joints | solid | 26 | core_wall | Core wall 1.18 × 0.20 m | rule: unlabelled interior wall, no V type of its size | (none) |  |  | 118 | 20 |  | 0.237 | 165.1 | 0 | 0 | 0 | 1 | 0 | 0 | 0 | 0 |  |  | 705.8 | 2355.7 | 741 | 2370.4
766 | 129 | region between joints | solid | 34 | core_wall | Core wall 3.65 × 0.20 m | rule: unlabelled interior wall, no V type of its size | (none) | no shear_wall type in its building has this size |  | 365 | 20 |  | 0.731 | 51.3 | 3 | 0 | 0 | 0 | 0 | 0 | 0 | 7 |  |  | 771.3 | 2654.7 | 843.4 | 2742.5
767 | 129 | region between joints | cross_hatch | 10 | core_wall | Core wall 2.63 × 0.20 m | rule: unlabelled interior wall, no V type of its size | (none) |  |  | 263 | 20 |  | 0.531 | 165.3 | 0 | 0 | 0 | 1 | 0 | 0 | 1 | 0 |  |  | 839.1 | 2285.2 | 935.3 | 2314.2
768 | 129 | region between joints | cross_hatch | 10 | core_wall | Core wall 5.18 × 0.20 m | rule: unlabelled interior wall, no V type of its size | (none) |  |  | 518 | 20 |  | 1.035 | 165.3 | 1 | 0 | 0 | 1 | 0 | 0 | 6 | 0 |  |  | 820.1 | 2204 | 969.5 | 2248.4
769 | 129 | region between joints | cross_hatch | 10 | core_wall | Core wall 2.50 × 0.20 m | rule: unlabelled interior wall, no V type of its size | (none) |  |  | 250 | 20 |  | 0.499 | 165.3 | 1 | 0 | 0 | 1 | 0 | 0 | 4 | 0 |  |  | 996.6 | 2177.8 | 1069.4 | 2202.2
770 | 129 | region between joints | cross_hatch | 10 | core_wall | Core wall 2.15 × 0.20 m | rule: unlabelled interior wall, no V type of its size | (none) |  |  | 215 | 20 |  | 0.43 | 75.3 | 1 | 0 | 0 | 1 | 0 | 0 | 3 | 0 |  |  | 1021.4 | 2194.5 | 1043.2 | 2257.4
771 | 129 | region between joints | cross_hatch | 10 | core_wall | Core wall 2.10 × 0.20 m | rule: unlabelled interior wall, no V type of its size | (none) |  |  | 210 | 20 |  | 0.42 | 75.3 | 1 | 0 | 0 | 1 | 0 | 0 | 3 | 0 |  |  | 969.8 | 2209.6 | 991.3 | 2271
772 | 129 | region between joints | solid | 34 | retaining_wall | Retaining wall ~VP20 17.16 × 0.20 m | rule: unlabelled wall along the building edge or on a strip footing | VP20 | inferred: the thickness of this retaining-wall type |  | 1716 | 20 |  | 3.358 | 140.9 | 2 | 0 | 1 | 0 | 0 | 0 | 0 | 99 |  |  | 774.2 | 2330.7 | 1169.2 | 2654.7
773 | 129 | region between joints | solid | 34 | retaining_wall | Retaining wall VP20 4.92 × 0.20 m | its own label (the cluster's class was only a guess) | VP20 | printed label | VP20-SF1 80x25 | 492 | 20 |  | 0.951 | 75.3 | 1 | 0 | 1 | 0 | 0 | 0 | 3 | 1 |  |  | 948 | 2341.9 | 990.4 | 2481.2
774 | 129 | region between joints | solid | 30 | retaining_wall | Retaining wall ~VP20 4.94 × 0.20 m | rule: unlabelled wall along the building edge or on a strip footing | VP20 | inferred: the thickness of this retaining-wall type |  | 494 | 20 |  | 0.941 | 165.3 | 1 | 0 | 0 | 1 | 1 | 0 | 2 | 0 |  |  | 677.4 | 2244.9 | 820.1 | 2284.2
775 | 129 | region between joints | solid | 32 | retaining_wall | Retaining wall VP20 16.30 × 0.20 m | label vote | VP20 | printed label | VP20-SF1 80x25 | 1630 | 20 |  | 3.271 | 75.2 | 0 | 0 | 1 | 0 | 1 | 0 | 9 | 7 |  |  | 1407.2 | 1704.5 | 1535.5 | 2171.3
776 | 129 | region between joints | solid | 30 | retaining_wall | Retaining wall ~VP20 11.17 × 0.20 m | rule: unlabelled wall along the building edge or on a strip footing | VP20 | inferred: the thickness of this retaining-wall type |  | 1117 | 20 |  | 2.237 | 75.3 | 3 | 0 | 0 | 0 | 1 | 1 | 20 | 3 |  |  | 821.3 | 1853.4 | 910.9 | 2173.8
777 | 129 | region between joints | solid | 29 | retaining_wall | Retaining wall ~VP25 2.70 × 0.25 m | rule: unlabelled wall along the building edge or on a strip footing | VP25 | inferred: the thickness of this retaining-wall type |  | 270 | 25 |  | 0.681 | 75.3 | 0 | 0 | 0 | 1 | 1 | 0 | 0 | 0 |  |  | 679.2 | 2285.4 | 706.6 | 2364.4
778 | 129 | own label | outline | 13 | isolated_footing | Isolated footing S11 5.00 × 4.00 m | label vote | S11 | printed label | S11-129129 | 500 | 400 |  | 20.002 | 165.3 | 1 | 0 | 0 | 0 | 0 | 1 | 36 | 3 |  |  | 995.5 | 1909.1 | 1168.3 | 2060.8 | isolated_footing
779 | 129 | own label | outline | 13 | isolated_footing | Isolated footing S18 5.00 × 3.50 m | label vote | S18 | printed label | S18-129129 | 500 | 350 |  | 17.498 | 75.3 | 2 | 0 | 0 | 0 | 1 | 1 | 56 | 1 |  |  | 801.8 | 1928.4 | 939.3 | 2097.4 | isolated_footing
780 | 129 | own label | outline | 13 | isolated_footing | Isolated footing S19 3.80 × 3.80 m | label vote | S19 | printed label | S19-129 | 380 | 380 |  | 14.447 | 165.3 | 2 | 0 | 0 | 0 | 0 | 1 | 22 | 8 |  |  | 697.8 | 2524.8 | 834.8 | 2661.8 | isolated_footing
781 | 129 | own label | outline | 12 | isolated_footing | Isolated footing S2 3.50 × 2.00 m | label vote | S2 | printed label | S2-129129 | 350 | 200 |  | 7.004 | 165.3 | 1 | 0 | 0 | 0 | 0 | 1 | 35 | 5 |  |  | 1242.4 | 1783.3 | 1357.4 | 1866.7 | isolated_footing
782 | 129 | own label | outline | 12 | isolated_footing | Isolated footing S2 3.50 × 2.00 m | label vote | S2 | printed label | S2-129129 | 350 | 200 |  | 7.003 | 165.3 | 1 | 0 | 0 | 0 | 0 | 1 | 35 | 3 |  |  | 1300.9 | 2004.2 | 1415.9 | 2087.6 | isolated_footing
783 | 129 | nearest labels | outline | 14 | combined_footing | Combined footing SC1 5.00 × 3.50 m | label vote | SC1 | printed label | SC1- | 500 | 350 |  | 17.501 | 140.9 | 6 | 0 | 0 | 0 | 0 | 2 | 82 | 27 |  |  | 740.9 | 2663.9 | 920.7 | 2837.2 | combined_footing
784 | 129 | region between joints | outline | 15 | combined_footing | Combined footing SC2 3.50 × 2.00 m | label vote | SC2 | printed label | SC2- | 350 | 200 |  | 7.005 | 141.3 | 2 | 0 | 0 | 0 | 1 | 2 | 80 | 5 |  |  | 1396.6 | 2185.5 | 1514.2 | 2296.3 | combined_footing
785 | 129 | region between joints | outline | 14 | combined_footing | Combined footing SC7 5.50 × 4.50 m | label vote | SC7 | printed label | SC7 | 550 | 450 |  | 24.754 | 140.9 | 4 | 0 | 0 | 0 | 1 | 2 | 80 | 48 |  |  | 1107.1 | 2336.5 | 1316.9 | 2542 | combined_footing
786 | 129 | region between joints | band | 5 | strip_footing | Strip footing 7.54 × 0.80 m | label vote | (none) |  |  | 754 | 80 |  | 6.034 | 140.9 | 1 | 0 | 0 | 0 | 0 | 0 | 6 | 28 | 7.54 |  | 993.9 | 2318.2 | 1181.7 | 2476.9
787 | 129 | region between joints | band | 5 | strip_footing | Strip footing 1.70 × 0.80 m | label vote | (none) |  |  | 170 | 80 |  | 1.36 | 75.2 | 1 | 0 | 0 | 0 | 0 | 0 | 2 | 0 | 1.7 |  | 823.6 | 1891 | 859.2 | 1945.5
788 | 129 | region between joints | band | 5 | strip_footing | Strip footing SF1 6.36 × 0.80 m | label vote | SF1 | printed label | SF1 80x25 | 636 | 80 |  | 5.09 | 140.9 | 1 | 0 | 0 | 0 | 0 | 0 | 4 | 24 | 6.36 |  | 828 | 2474.9 | 988.7 | 2611.7
789 | 129 | region between joints | band | 5 | strip_footing | Strip footing SF1 3.36 × 0.80 m | label vote | SF1 | printed label | VP20-SF1 80x25 | 336 | 80 |  | 2.692 | 75.3 | 1 | 0 | 0 | 0 | 0 | 1 | 2 | 0 | 3.36 |  | 945.8 | 2362.5 | 993.9 | 2464.6
790 | 129 | region between joints | band | 5 | strip_footing | Strip footing SF1 2.90 × 0.80 m | label vote | SF1 | printed label | VP20-SF1 80x25 | 290 | 80 |  | 2.316 | 75.3 | 1 | 0 | 0 | 0 | 0 | 0 | 5 | 0 | 2.89 |  | 873.7 | 2082.4 | 918.3 | 2171
791 | 129 | nearest labels | band | 9 | strip_footing | Strip footing SF4 3.78 × 1.22 m | its own label (the cluster's class was only a guess) | SF4 | printed label | SF4- 120x25 | 378 | 122 |  | 4.59 | 140.9 | 2 | 0 | 0 | 0 | 0 | 2 | 6 | 26 | 3.78 |  | 877 | 2619.9 | 986.2 | 2718.1
792 | 129 | region between joints | band | 1 | grade_beam | Grade beam LG25x40 3.69 × 0.25 m | label vote | LG25x40 | printed label | LG 25X40 | 369 | 25 |  | 0.922 | 165.3 | 2 | 1 | 0 | 0 | 0 | 0 | 0 | 2 | 1.86 |  | 767 | 2560.2 | 874.2 | 2595
793 | 129 | region between joints | band | 1 | grade_beam | Grade beam LG25x40 3.40 × 0.25 m | label vote | LG25x40 | printed label | LG 25x40 | 340 | 25 |  | 0.85 | 51 | 2 | 1 | 0 | 0 | 0 | 0 | 5 | 12 | 1.4 |  | 1161.3 | 2337 | 1230.2 | 2419.6
794 | 129 | region between joints | band | 3 | grade_beam | Grade beam LG40x15 20.27 × 0.40 m | label vote | LG40x15 | printed label | LG-40x15 | 2027 | 40 |  | 8.109 | 165.2 | 5 | 0 | 0 | 0 | 0 | 2 | 57 | 7 | 9.85 |  | 826.9 | 1700.9 | 1408.8 | 1864.8
795 | 129 | region between joints | band | 3 | grade_beam | Grade beam LG40x15 18.21 × 0.40 m | label vote | LG40x15 | printed label | LG-40x15 | 1821 | 40 |  | 7.284 | 75.5 | 3 | 0 | 0 | 0 | 0 | 0 | 6 | 9 | 12.94 |  | 1266.2 | 1740.8 | 1412.2 | 2264.3
796 | 129 | region between joints | band | 3 | grade_beam | Grade beam LG40x15 15.25 × 0.40 m | label vote | LG40x15 | printed label | LG-40x15 | 1525 | 40 |  | 6.1 | 165.3 | 2 | 0 | 0 | 0 | 0 | 1 | 40 | 3 | 8.5 |  | 875.6 | 1917.7 | 1314.1 | 2043.4
797 | 129 | region between joints | band | 3 | grade_beam | Grade beam LG40x15 13.14 × 0.40 m | label vote | LG40x15 | printed label | LG-40x15 | 1314 | 40 |  | 5.257 | 140.9 | 3 | 0 | 0 | 0 | 0 | 1 | 38 | 5 | 7.89 |  | 1227.4 | 2166.7 | 1536 | 2420.7
798 | 129 | region between joints | band | 3 | grade_beam | Grade beam LG40x15 12.69 × 0.40 m | label vote | LG40x15 | printed label | LG-40x15 | 1269 | 40 |  | 5.074 | 165.3 | 2 | 0 | 0 | 0 | 0 | 1 | 22 | 3 | 9.19 |  | 1124 | 2006.3 | 1489.3 | 2112.7
799 | 129 | region between joints | band | 3 | grade_beam | Grade beam LG40x15 12.46 × 0.40 m | label vote | LG40x15 | printed label | LG-40x15 | 1246 | 40 |  | 4.982 | 75.1 | 3 | 0 | 0 | 0 | 0 | 0 | 4 | 5 | 7.06 |  | 1033.5 | 1803.5 | 1139.3 | 2162
800 | 129 | region between joints | band | 3 | grade_beam | Grade beam LG40x15 4.56 × 0.40 m | label vote | LG40x15 | printed label | LG-40x15 | 456 | 40 |  | 1.822 | 165.3 | 2 | 0 | 0 | 0 | 0 | 1 | 3 | 4 | 2.79 |  | 1297.9 | 1785.3 | 1431 | 1830.8
801 | 129 | region between joints | stamped_region | 39 | raft | Raft Radier 100 18.65 × 6.93 m, 106.8 m² | label vote | Radier 100 | printed label | Radier | 1865 | 693 |  | 106.827 | 165.2 | 13 | 0 | 0 | 0 | 0 | 11 | 173 | 21 |  | traced outline | 641.5 | 2119.2 | 1201.7 | 2436.6
802 | 129 | region between joints | single_hatch | 24 | unidentified | C24 | no label votes | (none) |  |  | 59 | 19 |  | 0.071 | 26.7 | 1 | 0 | 0 | 1 | 0 | 0 | 0 | 0 |  |  | 737.3 | 2262.4 | 755.3 | 2269.5
803 | 129 | region between joints | single_hatch | 24 | unidentified | C24 | no label votes | (none) |  |  | 127 | 62 |  | 0.089 | 21.8 | 2 | 0 | 0 | 1 | 0 | 0 | 0 | 0 |  |  | 843.3 | 2339.2 | 877.4 | 2362.9
804 | 129 | region between joints | band | 2 | unidentified | C2 | no label votes | (none) |  |  | 239 | 32 |  | 0.76 | 101.7 | 1 | 1 | 0 | 0 | 0 | 0 | 0 | 6 | 0 |  | 1156.4 | 2398.6 | 1179.9 | 2469.6
805 | 129 | region between joints | band | 2 | unidentified | C2 | no label votes | (none) |  |  | 239 | 32 |  | 0.76 | 101.6 | 1 | 1 | 0 | 0 | 0 | 0 | 1 | 6 | 0 |  | 1167.9 | 2389.3 | 1191.3 | 2460.3
806 | 129 | region between joints | band | 2 | unidentified | C2 | no label votes | (none) |  |  | 239 | 32 |  | 0.759 | 101.6 | 1 | 1 | 0 | 0 | 0 | 0 | 0 | 6 | 0.93 |  | 1122 | 2426.6 | 1145.4 | 2497.6
807 | 129 | region between joints | band | 2 | unidentified | C2 | no label votes | (none) |  |  | 239 | 32 |  | 0.759 | 101.7 | 1 | 1 | 0 | 0 | 0 | 0 | 0 | 6 | 0.28 |  | 1133.4 | 2417.3 | 1156.9 | 2488.2
808 | 129 | region between joints | band | 2 | unidentified | C2 | no label votes | (none) |  |  | 239 | 32 |  | 0.759 | 101.7 | 1 | 1 | 0 | 0 | 0 | 0 | 0 | 7 | 0 |  | 1144.9 | 2408 | 1168.4 | 2478.9
809 | 129 | region between joints | band | 2 | unidentified | C2 | no label votes | (none) |  |  | 239 | 32 |  | 0.759 | 101.6 | 1 | 0 | 0 | 0 | 0 | 0 | 0 | 6 | 2.39 |  | 1087.5 | 2454.6 | 1110.9 | 2525.5
810 | 129 | region between joints | band | 2 | unidentified | C2 | no label votes | (none) |  |  | 239 | 32 |  | 0.759 | 101.6 | 1 | 0 | 0 | 0 | 0 | 0 | 1 | 6 | 2.22 |  | 1099 | 2445.3 | 1122.4 | 2516.2
811 | 129 | region between joints | band | 2 | unidentified | C2 | no label votes | (none) |  |  | 239 | 32 |  | 0.759 | 101.6 | 1 | 0 | 0 | 0 | 0 | 0 | 0 | 6 | 1.58 |  | 1110.5 | 2436 | 1133.9 | 2506.9
812 | 129 | region between joints | band | 2 | unidentified | C2 | no label votes | (none) |  |  | 238 | 32 |  | 0.758 | 101.6 | 1 | 1 | 0 | 0 | 0 | 0 | 1 | 6 | 0.98 |  | 1053 | 2482.6 | 1076.4 | 2553.4
813 | 129 | region between joints | band | 2 | unidentified | C2 | no label votes | (none) |  |  | 238 | 32 |  | 0.758 | 101.6 | 1 | 1 | 0 | 0 | 0 | 0 | 2 | 6 | 0.33 |  | 1041.6 | 2491.9 | 1064.9 | 2562.7
814 | 129 | region between joints | band | 2 | unidentified | C2 | no label votes | (none) |  |  | 238 | 32 |  | 0.758 | 101.6 | 1 | 0 | 0 | 0 | 0 | 0 | 0 | 6 | 1.63 |  | 1064.5 | 2473.3 | 1087.9 | 2544.1
815 | 129 | region between joints | band | 2 | unidentified | C2 | no label votes | (none) |  |  | 238 | 32 |  | 0.758 | 101.6 | 1 | 0 | 0 | 0 | 0 | 0 | 0 | 6 | 2.27 |  | 1076 | 2464 | 1099.4 | 2534.8
816 | 129 | region between joints | band | 2 | unidentified | C2 | no label votes | (none) |  |  | 238 | 32 |  | 0.757 | 101.7 | 2 | 1 | 0 | 0 | 0 | 0 | 0 | 6 | 0 |  | 1030 | 2501.3 | 1053.4 | 2572
817 | 129 | region between joints | band | 2 | unidentified | C2 | no label votes | (none) |  |  | 238 | 32 |  | 0.756 | 101.7 | 1 | 0 | 0 | 0 | 0 | 0 | 1 | 7 | 2.06 |  | 926.6 | 2585.2 | 950 | 2655.9
818 | 129 | region between joints | band | 2 | unidentified | C2 | no label votes | (none) |  |  | 238 | 32 |  | 0.756 | 101.6 | 1 | 1 | 0 | 0 | 0 | 0 | 2 | 7 | 0.12 |  | 961.1 | 2557.2 | 984.4 | 2627.9
819 | 129 | region between joints | band | 2 | unidentified | C2 | no label votes | (none) |  |  | 238 | 32 |  | 0.756 | 101.6 | 1 | 1 | 0 | 0 | 0 | 0 | 7 | 7 | 0 |  | 972.6 | 2547.9 | 995.9 | 2618.6
820 | 129 | region between joints | band | 2 | unidentified | C2 | no label votes | (none) |  |  | 238 | 32 |  | 0.756 | 101.6 | 1 | 0 | 0 | 0 | 0 | 0 | 1 | 6 | 2.38 |  | 915.2 | 2594.6 | 938.5 | 2665.2
821 | 129 | region between joints | band | 2 | unidentified | C2 | no label votes | (none) |  |  | 238 | 32 |  | 0.756 | 101.7 | 1 | 0 | 0 | 0 | 0 | 0 | 1 | 7 | 1.41 |  | 938.1 | 2575.9 | 961.5 | 2646.5
822 | 129 | region between joints | band | 2 | unidentified | C2 | no label votes | (none) |  |  | 238 | 32 |  | 0.756 | 101.7 | 1 | 1 | 0 | 0 | 0 | 0 | 1 | 7 | 0.77 |  | 949.6 | 2566.6 | 973 | 2637.2
823 | 129 | region between joints | band | 2 | unidentified | C2 | no label votes | (none) |  |  | 238 | 32 |  | 0.756 | 101.6 | 1 | 0 | 0 | 0 | 0 | 0 | 0 | 6 | 2.38 |  | 903.7 | 2603.9 | 927 | 2674.5
824 | 129 | region between joints | band | 2 | unidentified | C2 | no label votes | (none) |  |  | 238 | 32 |  | 0.756 | 101.6 | 1 | 0 | 0 | 0 | 0 | 0 | 0 | 6 | 2.38 |  | 892.2 | 2613.2 | 915.5 | 2683.9
825 | 129 | region between joints | band | 2 | unidentified | C2 | no label votes | (none) |  |  | 237 | 32 |  | 0.755 | 101.6 | 1 | 1 | 0 | 0 | 0 | 0 | 0 | 5 | 0.66 |  | 846.2 | 2650.5 | 869.5 | 2721.1
826 | 129 | region between joints | band | 2 | unidentified | C2 | no label votes | (none) |  |  | 237 | 32 |  | 0.755 | 101.6 | 1 | 0 | 0 | 0 | 0 | 0 | 0 | 6 | 1.31 |  | 857.7 | 2641.2 | 881 | 2711.8
827 | 129 | region between joints | band | 2 | unidentified | C2 | no label votes | (none) |  |  | 237 | 32 |  | 0.755 | 101.6 | 1 | 0 | 0 | 0 | 0 | 0 | 0 | 6 | 2.37 |  | 880.7 | 2622.6 | 904 | 2693.2
828 | 129 | region between joints | band | 2 | unidentified | C2 | no label votes | (none) |  |  | 237 | 32 |  | 0.755 | 101.6 | 1 | 0 | 0 | 0 | 0 | 0 | 0 | 6 | 1.96 |  | 869.2 | 2631.9 | 892.5 | 2702.5
829 | 129 | region between joints | band | 2 | unidentified | C2 | no label votes | (none) |  |  | 232 | 32 |  | 0.737 | 101.6 | 0 | 1 | 0 | 0 | 0 | 0 | 1 | 5 | 0.19 |  | 835.1 | 2659.9 | 858.1 | 2728.9
830 | 129 | region between joints | band | 2 | unidentified | C2 | no label votes | (none) |  |  | 230 | 32 |  | 0.73 | 101.6 | 1 | 1 | 0 | 0 | 0 | 0 | 0 | 5 | 0 |  | 1180 | 2380 | 1202.8 | 2448.3
831 | 129 | region between joints | band | 2 | unidentified | C2 | no label votes | (none) |  |  | 224 | 32 |  | 0.711 | 1.6 | 1 | 0 | 0 | 0 | 0 | 0 | 0 | 4 | 1.96 |  | 1121.9 | 2373.3 | 1188.2 | 2384.6
832 | 129 | region between joints | band | 2 | unidentified | C2 | no label votes | (none) |  |  | 224 | 32 |  | 0.711 | 1.6 | 1 | 0 | 0 | 0 | 0 | 0 | 0 | 4 | 1.96 |  | 1066.1 | 2418.7 | 1132.4 | 2429.9
833 | 129 | region between joints | band | 2 | unidentified | C2 | no label votes | (none) |  |  | 224 | 32 |  | 0.711 | 1.6 | 1 | 0 | 0 | 0 | 0 | 0 | 0 | 4 | 1.96 |  | 1099.6 | 2391.5 | 1165.9 | 2402.7
834 | 129 | region between joints | band | 2 | unidentified | C2 | no label votes | (none) |  |  | 224 | 32 |  | 0.711 | 1.6 | 1 | 0 | 0 | 0 | 0 | 0 | 0 | 3 | 1.96 |  | 1088.4 | 2400.5 | 1154.7 | 2411.8
835 | 129 | region between joints | band | 2 | unidentified | C2 | no label votes | (none) |  |  | 224 | 32 |  | 0.711 | 1.6 | 1 | 0 | 0 | 0 | 0 | 0 | 0 | 4 | 1.96 |  | 1110.7 | 2382.4 | 1177 | 2393.7
836 | 129 | region between joints | band | 2 | unidentified | C2 | no label votes | (none) |  |  | 223 | 32 |  | 0.711 | 1.6 | 1 | 0 | 0 | 0 | 0 | 0 | 0 | 4 | 2.23 |  | 1010.4 | 2464 | 1076.6 | 2475.2
837 | 129 | region between joints | band | 2 | unidentified | C2 | no label votes | (none) |  |  | 223 | 32 |  | 0.711 | 1.6 | 1 | 0 | 0 | 0 | 0 | 0 | 0 | 4 | 2.23 |  | 1032.7 | 2445.8 | 1098.9 | 2457.1
838 | 129 | region between joints | band | 2 | unidentified | C2 | no label votes | (none) |  |  | 223 | 32 |  | 0.711 | 1.6 | 1 | 0 | 0 | 0 | 0 | 0 | 0 | 4 | 1.96 |  | 1077.3 | 2409.6 | 1143.5 | 2420.9
839 | 129 | region between joints | band | 2 | unidentified | C2 | no label votes | (none) |  |  | 223 | 32 |  | 0.711 | 1.6 | 1 | 0 | 0 | 0 | 0 | 0 | 0 | 4 | 1.96 |  | 1055 | 2427.7 | 1121.2 | 2439
840 | 129 | region between joints | band | 2 | unidentified | C2 | no label votes | (none) |  |  | 223 | 32 |  | 0.71 | 1.6 | 1 | 0 | 0 | 0 | 0 | 0 | 1 | 4 | 2.06 |  | 976.9 | 2491.2 | 1043.1 | 2502.4
841 | 129 | region between joints | band | 2 | unidentified | C2 | no label votes | (none) |  |  | 223 | 32 |  | 0.71 | 1.6 | 1 | 0 | 0 | 0 | 0 | 0 | 1 | 4 | 2.06 |  | 943.4 | 2518.3 | 1009.6 | 2529.6
842 | 129 | region between joints | band | 2 | unidentified | C2 | no label votes | (none) |  |  | 223 | 32 |  | 0.71 | 1.6 | 1 | 0 | 0 | 0 | 0 | 0 | 1 | 4 | 2.23 |  | 999.2 | 2473 | 1065.4 | 2484.3
843 | 129 | region between joints | band | 2 | unidentified | C2 | no label votes | (none) |  |  | 223 | 32 |  | 0.71 | 1.6 | 1 | 0 | 0 | 0 | 0 | 0 | 0 | 4 | 2.23 |  | 988 | 2482.1 | 1054.2 | 2493.4
844 | 129 | region between joints | band | 2 | unidentified | C2 | no label votes | (none) |  |  | 223 | 32 |  | 0.71 | 1.6 | 1 | 0 | 0 | 0 | 0 | 0 | 0 | 4 | 2.23 |  | 1043.9 | 2436.8 | 1110 | 2448
845 | 129 | region between joints | band | 2 | unidentified | C2 | no label votes | (none) |  |  | 223 | 32 |  | 0.71 | 1.6 | 1 | 0 | 0 | 0 | 0 | 0 | 1 | 4 | 2.06 |  | 965.7 | 2500.2 | 1031.9 | 2511.5
846 | 129 | region between joints | band | 2 | unidentified | C2 | no label votes | (none) |  |  | 223 | 32 |  | 0.71 | 1.6 | 1 | 0 | 0 | 0 | 0 | 0 | 1 | 4 | 2.23 |  | 1021.5 | 2454.9 | 1087.7 | 2466.2
847 | 129 | region between joints | band | 2 | unidentified | C2 | no label votes | (none) |  |  | 223 | 32 |  | 0.71 | 101.6 | 0 | 1 | 0 | 0 | 0 | 0 | 1 | 6 | 0 |  | 985 | 2538.6 | 1007.4 | 2605
848 | 129 | region between joints | band | 2 | unidentified | C2 | no label votes | (none) |  |  | 223 | 32 |  | 0.709 | 1.7 | 1 | 0 | 0 | 0 | 0 | 0 | 2 | 4 | 2.06 |  | 910 | 2545.5 | 976.1 | 2556.8
849 | 129 | region between joints | band | 2 | unidentified | C2 | no label votes | (none) |  |  | 223 | 32 |  | 0.709 | 1.6 | 1 | 0 | 0 | 0 | 0 | 0 | 1 | 4 | 2.23 |  | 865.4 | 2581.7 | 931.5 | 2593
850 | 129 | region between joints | band | 2 | unidentified | C2 | no label votes | (none) |  |  | 223 | 32 |  | 0.709 | 1.6 | 1 | 0 | 0 | 0 | 0 | 0 | 0 | 4 | 2.06 |  | 921.2 | 2536.5 | 987.3 | 2547.7
851 | 129 | region between joints | band | 2 | unidentified | C2 | no label votes | (none) |  |  | 223 | 32 |  | 0.709 | 1.6 | 1 | 0 | 0 | 0 | 0 | 0 | 3 | 4 | 2.06 |  | 887.7 | 2563.6 | 953.8 | 2574.9
852 | 129 | region between joints | band | 2 | unidentified | C2 | no label votes | (none) |  |  | 223 | 32 |  | 0.709 | 1.6 | 1 | 0 | 0 | 0 | 0 | 0 | 2 | 4 | 2.06 |  | 954.6 | 2509.3 | 1020.7 | 2520.5
853 | 129 | region between joints | band | 2 | unidentified | C2 | no label votes | (none) |  |  | 223 | 32 |  | 0.709 | 1.6 | 1 | 0 | 0 | 0 | 0 | 0 | 0 | 4 | 2.06 |  | 932.3 | 2527.4 | 998.4 | 2538.7
854 | 129 | region between joints | band | 2 | unidentified | C2 | no label votes | (none) |  |  | 223 | 32 |  | 0.709 | 101.6 | 0 | 1 | 0 | 0 | 0 | 0 | 0 | 6 | 0 |  | 1008 | 2519.9 | 1030.4 | 2586.3
855 | 129 | region between joints | band | 2 | unidentified | C2 | no label votes | (none) |  |  | 223 | 32 |  | 0.709 | 101.7 | 0 | 1 | 0 | 0 | 0 | 0 | 0 | 6 | 0 |  | 1019.4 | 2510.6 | 1041.9 | 2577
856 | 129 | region between joints | band | 2 | unidentified | C2 | no label votes | (none) |  |  | 223 | 32 |  | 0.709 | 101.6 | 0 | 1 | 0 | 0 | 0 | 0 | 5 | 6 | 0 |  | 996.5 | 2529.3 | 1018.9 | 2595.7
857 | 129 | region between joints | band | 2 | unidentified | C2 | no label votes | (none) |  |  | 223 | 32 |  | 0.709 | 1.6 | 1 | 0 | 0 | 0 | 0 | 0 | 0 | 4 | 2.23 |  | 831.9 | 2608.9 | 898 | 2620.2
858 | 129 | region between joints | band | 2 | unidentified | C2 | no label votes | (none) |  |  | 223 | 32 |  | 0.709 | 1.6 | 1 | 0 | 0 | 0 | 0 | 0 | 0 | 4 | 2.06 |  | 898.9 | 2554.5 | 964.9 | 2565.8
859 | 129 | region between joints | band | 2 | unidentified | C2 | no label votes | (none) |  |  | 223 | 32 |  | 0.709 | 1.6 | 1 | 0 | 0 | 0 | 0 | 0 | 0 | 3 | 2.23 |  | 843 | 2599.8 | 909.1 | 2611.1
860 | 129 | region between joints | band | 2 | unidentified | C2 | no label votes | (none) |  |  | 223 | 32 |  | 0.709 | 1.6 | 1 | 0 | 0 | 0 | 0 | 0 | 0 | 4 | 2.06 |  | 876.5 | 2572.7 | 942.6 | 2583.9
861 | 129 | region between joints | band | 2 | unidentified | C2 | no label votes | (none) |  |  | 223 | 32 |  | 0.709 | 1.6 | 1 | 0 | 0 | 0 | 0 | 0 | 0 | 4 | 1.85 |  | 820.7 | 2618 | 886.8 | 2629.2
862 | 129 | region between joints | band | 2 | unidentified | C2 | no label votes | (none) |  |  | 223 | 32 |  | 0.709 | 1.6 | 1 | 0 | 0 | 0 | 0 | 0 | 0 | 4 | 2.23 |  | 854.2 | 2590.8 | 920.3 | 2602
863 | 129 | region between joints | band | 2 | unidentified | C2 | no label votes | (none) |  |  | 223 | 32 |  | 0.708 | 1.6 | 1 | 0 | 0 | 0 | 0 | 0 | 0 | 3 | 1.99 |  | 798.5 | 2636.1 | 864.5 | 2647.4
864 | 129 | region between joints | band | 2 | unidentified | C2 | no label votes | (none) |  |  | 223 | 32 |  | 0.708 | 1.6 | 1 | 0 | 0 | 0 | 0 | 0 | 0 | 3 | 2.23 |  | 787.3 | 2645.2 | 853.3 | 2656.4
865 | 129 | region between joints | band | 2 | unidentified | C2 | no label votes | (none) |  |  | 223 | 32 |  | 0.708 | 1.6 | 1 | 0 | 0 | 0 | 0 | 0 | 0 | 4 | 1.38 |  | 809.6 | 2627 | 875.6 | 2638.3
866 | 129 | region between joints | band | 2 | unidentified | C2 | no label votes | (none) |  |  | 199 | 32 |  | 0.632 | 1.6 | 1 | 0 | 0 | 0 | 0 | 0 | 1 | 3 | 1.99 |  | 783.2 | 2654.4 | 842.1 | 2665.5
867 | 129 | region between joints | band | 2 | unidentified | C2 | no label votes | (none) |  |  | 193 | 32 |  | 0.615 | 1.6 | 1 | 0 | 0 | 0 | 0 | 0 | 0 | 3 | 1.93 |  | 1133 | 2364.3 | 1190.4 | 2375.3
868 | 129 | region between joints | band | 2 | unidentified | C2 | no label votes | (none) |  |  | 171 | 32 |  | 0.544 | 101.6 | 1 | 1 | 0 | 0 | 0 | 0 | 0 | 4 | 0.19 |  | 827.2 | 2669.2 | 846.6 | 2720.6
869 | 129 | region between joints | band | 2 | unidentified | C2 | no label votes | (none) |  |  | 167 | 32 |  | 0.531 | 101.7 | 1 | 1 | 0 | 0 | 0 | 0 | 7 | 3 | 0 |  | 1191.4 | 2388.8 | 1210.6 | 2439
870 | 129 | region between joints | band | 2 | unidentified | C2 | no label votes | (none) |  |  | 135 | 32 |  | 0.429 | 1.6 | 1 | 0 | 0 | 0 | 0 | 0 | 0 | 3 | 1.35 |  | 790.9 | 2664 | 831 | 2674.6
871 | 129 | region between joints | band | 2 | unidentified | C2 | no label votes | (none) |  |  | 129 | 32 |  | 0.411 | 1.7 | 1 | 0 | 0 | 0 | 0 | 0 | 1 | 3 | 1.29 |  | 1144.2 | 2355.2 | 1182.6 | 2365.7
872 | 129 | region between joints | band | 2 | unidentified | C2 | no label votes | (none) |  |  | 106 | 32 |  | 0.337 | 101.6 | 1 | 1 | 0 | 0 | 0 | 0 | 0 | 3 | 0.2 |  | 819.6 | 2678.5 | 835.1 | 2711.1
873 | 129 | region between joints | band | 2 | unidentified | C2 | no label votes | (none) |  |  | 71 | 32 |  | 0.226 | 1.6 | 1 | 0 | 0 | 0 | 0 | 0 | 0 | 2 | 0.71 |  | 798.6 | 2673.6 | 819.8 | 2683.6
874 | 129 | region between joints | band | 2 | unidentified | C2 | no label votes | (none) |  |  | 65 | 32 |  | 0.207 | 1.7 | 1 | 0 | 0 | 0 | 0 | 0 | 0 | 2 | 0.65 |  | 1155.4 | 2346.2 | 1174.8 | 2356.1
875 | 130 | own label | solid | 25 | column | Column P1/130 0.80 × 0.25 m | label vote | P1/130 | printed label | P1/130/130 | 80 | 25 |  | 0.2 | 165.3 | 0 | 0 | 0 | 1 | 0 | 0 | 2 | 0 |  |  | 762.9 | 1459 | 787.7 | 1472.2 | column
876 | 130 | own label | solid | 25 | column | Column P1/130 0.80 × 0.25 m | label vote | P1/130 | printed label | P1/130/130 | 80 | 25 |  | 0.2 | 165.3 | 0 | 0 | 0 | 1 | 0 | 0 | 2 | 0 |  |  | 792.9 | 1379.5 | 817.6 | 1392.6 | column
877 | 130 | own label | solid | 25 | column | Column P3/130 0.40 × 0.25 m | its own label (the cluster's class was only a guess) | P3/130 | printed label | P3/130/130 | 40 | 25 |  | 0.101 | 165.3 | 0 | 1 | 0 | 0 | 0 | 0 | 0 | 2 |  |  | 709.4 | 1278.5 | 722.7 | 1288.7 | column
878 | 130 | own label | solid | 25 | column | Column P3/130 0.40 × 0.25 m | its own label (the cluster's class was only a guess) | P3/130 | printed label | P3/130/130 | 40 | 25 |  | 0.1 | 165.3 | 1 | 1 | 0 | 0 | 0 | 0 | 0 | 1 |  |  | 611 | 1304.5 | 624.3 | 1314.6 | column
879 | 130 | own label | solid | 33 | shear_wall | Shear wall V1/130 1.25 × 0.25 m | label vote | V1/130 | printed label | V1/130/130 | 125 | 25 |  | 0.313 | 165.2 | 1 | 1 | 0 | 0 | 0 | 0 | 3 | 3 |  |  | 797.2 | 1841 | 834.8 | 1857.6
880 | 130 | own label | solid | 37 | shear_wall | Shear wall V1/130 1.25 × 0.25 m | similar to cluster 33 (distance 1.78) | V1/130 | printed label | V1/130/130 | 125 | 25 |  | 0.312 | 2.8 | 2 | 1 | 0 | 0 | 0 | 0 | 1 | 1 |  |  | 882.2 | 1227.8 | 919.5 | 1237
881 | 130 | own label | solid | 29 | shear_wall | Shear wall V1/130 1.25 × 0.25 m | label vote | V1/130 | printed label | V1/130/130 | 125 | 25 |  | 0.312 | 2.8 | 1 | 1 | 0 | 0 | 1 | 0 | 0 | 0 |  |  | 632.9 | 1215.3 | 670.1 | 1224.5
882 | 130 | own label | solid | 31 | shear_wall | Shear wall V1/130 1.25 × 0.25 m | label vote | V1/130 | printed label | V1/130/130 | 125 | 25 |  | 0.312 | 165.3 | 0 | 1 | 0 | 0 | 0 | 0 | 2 | 4 |  |  | 1029 | 1780 | 1066.6 | 1796.5 | shear_wall
883 | 130 | own label | solid | 38 | shear_wall | Shear wall V3/130 2.00 × 0.30 m | label vote | V3/130 | printed label | V3/130/130 | 200 | 30 |  | 0.603 | 165.3 | 0 | 1 | 0 | 1 | 0 | 0 | 1 | 1 |  |  | 910.4 | 1411 | 969.8 | 1434.6 | shear_wall
884 | 130 | own label | solid | 38 | shear_wall | Shear wall V3/130 2.00 × 0.30 m | label vote | V3/130 | printed label | V3/130/130 | 200 | 30 |  | 0.601 | 165.3 | 0 | 1 | 0 | 0 | 0 | 0 | 1 | 2 |  |  | 951.4 | 1594.1 | 1010.8 | 1617.7 | shear_wall
885 | 130 | own label | solid | 29 | shear_wall | Shear wall V4/130 2.50 × 0.25 m | label vote | V4/130 | printed label | V4/130/130 | 250 | 25 |  | 0.628 | 75.3 | 1 | 1 | 0 | 0 | 1 | 0 | 1 | 0 |  |  | 772.7 | 1669.5 | 798.6 | 1742.7
886 | 130 | own label | solid | 31 | shear_wall | Shear wall V6/130 1.25 × 0.25 m | label vote | V6/130 | printed label | V6/130/130 | 125 | 25 |  | 0.315 | 165.3 | 0 | 1 | 0 | 0 | 0 | 0 | 0 | 2 |  |  | 1199.6 | 1508.5 | 1237.2 | 1525.1 | shear_wall
887 | 130 | own label | solid | 31 | shear_wall | Shear wall V6/130 1.25 × 0.25 m | label vote | V6/130 | printed label | V6/130/130 | 125 | 25 |  | 0.312 | 165.3 | 0 | 0 | 0 | 0 | 0 | 0 | 2 | 2 |  |  | 1142.2 | 1286.9 | 1179.7 | 1303.4
888 | 130 | own label | solid | 31 | shear_wall | Shear wall V6/130 1.25 × 0.25 m | label vote | V6/130 | printed label | V6/130/130 | 125 | 25 |  | 0.312 | 165.3 | 0 | 1 | 0 | 0 | 0 | 0 | 1 | 4 |  |  | 1255.7 | 1720.4 | 1293.3 | 1736.9 | shear_wall
889 | 130 | region between joints | solid | 28 | core_wall | Core wall 3.37 × 0.25 m | rule: unlabelled interior wall, no V type of its size | (none) | no shear_wall type in its building has this size |  | 337 | 25 |  | 0.842 | 165.2 | 2 | 0 | 0 | 1 | 0 | 0 | 3 | 1 |  |  | 635.4 | 1347.8 | 733.7 | 1380.3
890 | 130 | region between joints | solid | 26 | core_wall | Core wall 1.75 × 0.25 m | rule: unlabelled interior wall, no V type of its size | (none) |  |  | 175 | 25 |  | 0.438 | 75.2 | 1 | 0 | 0 | 1 | 0 | 0 | 1 | 0 |  |  | 733.7 | 1353 | 754 | 1404.9
891 | 130 | region between joints | solid | 37 | core_wall | Core wall 1.75 × 0.25 m | rule: unlabelled interior wall, no V type of its size | (none) | no shear_wall type in its building has this size |  | 175 | 25 |  | 0.437 | 75.2 | 3 | 0 | 0 | 1 | 0 | 0 | 2 | 0 |  |  | 630.2 | 1380.3 | 650.5 | 1432.2
892 | 130 | region between joints | solid | 26 | core_wall | Core wall 1.23 × 0.25 m | rule: unlabelled interior wall, no V type of its size | (none) |  |  | 123 | 25 |  | 0.307 | 75.2 | 0 | 0 | 0 | 1 | 0 | 0 | 2 | 0 |  |  | 597.4 | 1424 | 613.8 | 1461
893 | 130 | region between joints | solid | 28 | core_wall | Core wall 1.49 × 0.20 m | rule: unlabelled interior wall, no V type of its size | (none) | no shear_wall type in its building has this size |  | 149 | 20 |  | 0.3 | 95.5 | 2 | 1 | 0 | 0 | 0 | 0 | 0 | 0 |  |  | 990 | 1077.6 | 1000.1 | 1122
894 | 130 | region between joints | solid | 26 | core_wall | Core wall 1.68 × 0.20 m | rule: unlabelled interior wall, no V type of its size | (none) |  |  | 168 | 20 |  | 0.335 | 5.7 | 1 | 1 | 0 | 0 | 0 | 0 | 0 | 0 |  |  | 930.5 | 1115.8 | 980.4 | 1126.6
895 | 130 | region between joints | solid | 28 | core_wall | Core wall 1.50 × 0.20 m | rule: unlabelled interior wall, no V type of its size | (none) | no shear_wall type in its building has this size |  | 150 | 20 |  | 0.3 | 95.7 | 3 | 1 | 0 | 0 | 0 | 0 | 0 | 0 |  |  | 925.2 | 1071.1 | 935.6 | 1115.8
896 | 130 | region between joints | solid | 28 | core_wall | Core wall 6.11 × 0.20 m | rule: unlabelled interior wall, no V type of its size | (none) | no shear_wall type in its building has this size |  | 611 | 20 |  | 1.238 | 165.3 | 2 | 0 | 0 | 1 | 0 | 0 | 5 | 0 |  |  | 586.3 | 1466.9 | 762.2 | 1518.5
897 | 130 | region between joints | outline | 18 | core_wall | Core wall 1.47 × 0.20 m | rule: unlabelled interior wall, no V type of its size (drawn as an outline with a pattern inside) | (none) |  |  | 147 | 20 |  | 0.295 | 75.3 | 2 | 0 | 0 | 1 | 0 | 0 | 4 | 0 |  |  | 608 | 1459 | 624.8 | 1502.6
898 | 130 | region between joints | cross_hatch | 10 | core_wall | Core wall 3.37 × 0.20 m | rule: unlabelled interior wall, no V type of its size | (none) |  |  | 337 | 20 |  | 0.675 | 165 | 2 | 0 | 0 | 1 | 0 | 0 | 4 | 0 |  |  | 648.9 | 1398.7 | 746.7 | 1430.2
899 | 130 | region between joints | cross_hatch | 10 | core_wall | Core wall 2.10 × 0.20 m | rule: unlabelled interior wall, no V type of its size | (none) |  |  | 210 | 20 |  | 0.42 | 75.3 | 2 | 0 | 0 | 1 | 0 | 0 | 3 | 0 |  |  | 748.2 | 1403.1 | 769.7 | 1464.5
900 | 130 | region between joints | cross_hatch | 10 | core_wall | Core wall 1.42 × 0.20 m | rule: unlabelled interior wall, no V type of its size | (none) |  |  | 142 | 20 |  | 0.285 | 165.3 | 2 | 0 | 0 | 1 | 0 | 0 | 3 | 0 |  |  | 752.4 | 1386.7 | 794.6 | 1403.1
901 | 130 | region between joints | solid | 27 | retaining_wall | Retaining wall VP20 8.75 × 0.20 m | its own label (the cluster's class was only a guess) | VP20 | printed label | VP20-SF1 80x25 | 875 | 20 |  | 1.723 | 75.3 | 3 | 1 | 0 | 0 | 1 | 1 | 19 | 4 |  |  | 754.6 | 1602.2 | 825.8 | 1852
902 | 130 | region between joints | solid | 30 | retaining_wall | Retaining wall ~VP20 6.40 × 0.20 m | rule: unlabelled wall along the building edge or on a strip footing | VP20 | inferred: the thickness of this retaining-wall type |  | 640 | 20 |  | 1.239 | 165.2 | 1 | 0 | 0 | 1 | 1 | 0 | 3 | 0 |  |  | 460 | 1408 | 644.3 | 1458.7
903 | 130 | region between joints | solid | 27 | retaining_wall | Retaining wall ~VP20 2.00 × 0.20 m | rule: unlabelled wall along the building edge or on a strip footing | VP20 | inferred: the thickness of this retaining-wall type |  | 200 | 20 |  | 0.4 | 5.8 | 3 | 1 | 0 | 0 | 1 | 0 | 0 | 0 |  |  | 935.6 | 1065.8 | 994.8 | 1077.6
904 | 130 | region between joints | solid | 32 | retaining_wall | Retaining wall VP20 20.85 × 0.20 m | label vote | VP20 | printed label | VP20-SF1 80x25 | 2085 | 20 |  | 4.204 | 75.2 | 1 | 0 | 1 | 0 | 1 | 0 | 12 | 5 |  |  | 1248.1 | 1101.4 | 1410.8 | 1698
905 | 130 | region between joints | solid | 30 | retaining_wall | Retaining wall VP20 12.68 × 0.20 m | its own label (the cluster's class was only a guess) | VP20 | printed label | VP20-SF1 80x25 | 1268 | 20 |  | 2.552 | 5.7 | 5 | 0 | 1 | 0 | 1 | 1 | 0 | 1 |  |  | 875.5 | 1059.9 | 1248.7 | 1102.9
906 | 130 | region between joints | solid | 30 | retaining_wall | Retaining wall ~VP20 10.95 × 0.20 m | rule: unlabelled wall along the building edge or on a strip footing | VP20 | inferred: the thickness of this retaining-wall type |  | 1095 | 20 |  | 2.228 | 2.8 | 4 | 0 | 0 | 0 | 1 | 2 | 6 | 2 |  |  | 588.2 | 1213.2 | 911.4 | 1235
907 | 130 | region between joints | solid | 30 | retaining_wall | Retaining wall ~VP20 6.59 × 0.20 m | rule: unlabelled wall along the building edge or on a strip footing | VP20 | inferred: the thickness of this retaining-wall type |  | 659 | 20 |  | 1.332 | 73.7 | 3 | 0 | 0 | 0 | 1 | 0 | 2 | 1 |  |  | 582.4 | 1219.3 | 642.6 | 1407.6
908 | 130 | region between joints | solid | 34 | retaining_wall | Retaining wall ~VP20 5.66 × 0.21 m | rule: unlabelled wall along the building edge or on a strip footing | VP20 | inferred: the thickness of this retaining-wall type |  | 566 | 21 |  | 1.181 | 75.5 | 3 | 0 | 1 | 0 | 0 | 0 | 0 | 0 |  |  | 869.5 | 1065.8 | 917.4 | 1229
909 | 130 | region between joints | solid | 28 | retaining_wall | Retaining wall VP20 4.18 × 0.20 m | its own label (the cluster's class was only a guess) | VP20 | printed label | VP20-SF1 80x25 | 418 | 20 |  | 0.842 | 75.3 | 2 | 0 | 1 | 0 | 0 | 0 | 3 | 0 |  |  | 723.2 | 1481.4 | 760.4 | 1602.2
910 | 130 | region between joints | solid | 29 | retaining_wall | Retaining wall ~VP25 5.00 × 0.25 m | rule: unlabelled wall along the building edge or on a strip footing | VP25 | inferred: the thickness of this retaining-wall type |  | 500 | 25 |  | 1.249 | 165.3 | 2 | 0 | 0 | 1 | 1 | 0 | 3 | 0 |  |  | 482.1 | 1501.2 | 626.7 | 1545.9
911 | 130 | region between joints | solid | 29 | retaining_wall | Retaining wall ~VP25 2.70 × 0.25 m | rule: unlabelled wall along the building edge or on a strip footing | VP25 | inferred: the thickness of this retaining-wall type |  | 270 | 25 |  | 0.673 | 75.2 | 1 | 0 | 0 | 1 | 1 | 0 | 0 | 0 |  |  | 461.8 | 1459.8 | 489.2 | 1538.7
912 | 130 | region between joints | outline | 13 | isolated_footing | Isolated footing 5.20 × 3.64 m | label vote | (none) | no isolated_footing type has this size |  | 520 | 364 |  | 18.934 | 165.2 | 1 | 0 | 0 | 1 | 0 | 1 | 36 | 4 |  |  | 849.8 | 1354 | 1025.7 | 1497
913 | 130 | own label | outline | 13 | isolated_footing | Isolated footing S18 5.00 × 3.50 m | label vote | S18 | printed label | S18-130130 | 500 | 350 |  | 17.505 | 165.3 | 1 | 0 | 0 | 0 | 0 | 1 | 42 | 3 |  |  | 896.5 | 1537.1 | 1065.6 | 1674.6 | isolated_footing
914 | 130 | own label | outline | 12 | isolated_footing | Isolated footing S2 3.50 × 2.00 m | label vote | S2 | printed label | S2-130130 | 350 | 200 |  | 7.004 | 2.8 | 2 | 0 | 0 | 0 | 1 | 1 | 5 | 1 |  |  | 598.4 | 1187.9 | 704.6 | 1251.9 | isolated_footing
915 | 130 | own label | outline | 12 | isolated_footing | Isolated footing S2 3.50 × 2.00 m | label vote | S2 | printed label | S2-130130 | 350 | 200 |  | 6.997 | 165.3 | 1 | 0 | 0 | 0 | 0 | 1 | 37 | 2 |  |  | 1160.9 | 1475.1 | 1275.9 | 1558.5 | isolated_footing
916 | 130 | own label | outline | 16 | isolated_footing | Isolated footing S20 1.50 × 1.50 m | similar to cluster 12 (distance 1.23) | S20 | printed label | S20-130 | 150 | 150 |  | 2.252 | 75.2 | 2 | 0 | 0 | 0 | 1 | 1 | 16 | 1 |  |  | 590.6 | 1282.5 | 644.7 | 1336.6 | isolated_footing
917 | 130 | own label | outline | 16 | isolated_footing | Isolated footing S20 1.50 × 1.50 m | similar to cluster 12 (distance 1.23) | S20 | printed label | S20-130 | 150 | 150 |  | 2.25 | 165.3 | 1 | 0 | 0 | 0 | 0 | 1 | 16 | 2 |  |  | 688.9 | 1256.6 | 743.1 | 1310.7 | isolated_footing
918 | 130 | own label | outline | 13 | isolated_footing | Isolated footing S4 4.00 × 3.00 m | label vote | S4 | printed label | S4-130130 | 400 | 300 |  | 11.998 | 3 | 3 | 0 | 0 | 0 | 0 | 1 | 8 | 2 |  |  | 839.6 | 1185 | 962.2 | 1279.7 | isolated_footing
919 | 130 | region between joints | outline | 14 | combined_footing | Combined footing ~SC1 5.00 × 3.50 m | label vote | SC1 | inferred: the only combined_footing type with this size |  | 500 | 350 |  | 17.505 | 75.3 | 2 | 0 | 0 | 0 | 1 | 2 | 45 | 4 |  |  | 716.9 | 1621.5 | 854.4 | 1790.7 | isolated_footing
920 | 130 | nearest labels | outline | 14 | combined_footing | Combined footing SC1 5.00 × 3.50 m | label vote | SC1 | printed label | SC1- | 500 | 350 |  | 17.498 | 165.3 | 2 | 0 | 0 | 0 | 0 | 2 | 70 | 6 |  |  | 964.2 | 1723.1 | 1133.2 | 1860.6 | combined_footing
921 | 130 | nearest labels | outline | 15 | combined_footing | Combined footing SC2 3.50 × 2.00 m | label vote | SC2 | printed label | SC2- | 350 | 200 |  | 6.997 | 165.3 | 2 | 0 | 0 | 0 | 0 | 2 | 70 | 5 |  |  | 1217.9 | 1690.5 | 1332.9 | 1773.9 | combined_footing
922 | 130 | own label | outline | 14 | combined_footing | Combined footing SC9 4.50 × 3.00 m | label vote | SC9 | printed label | SC9-130130 | 450 | 300 |  | 13.503 | 165.3 | 4 | 0 | 0 | 0 | 0 | 2 | 72 | 3 |  |  | 741.4 | 1793.2 | 892.4 | 1912.6 | combined_footing
923 | 130 | region between joints | band | 5 | strip_footing | Strip footing 1.39 × 0.80 m | label vote | (none) |  |  | 139 | 80 |  | 1.109 | 73.3 | 1 | 0 | 0 | 0 | 0 | 0 | 1 | 1 | 1.39 |  | 583.4 | 1246.5 | 617.8 | 1292.5
924 | 130 | region between joints | band | 5 | strip_footing | Strip footing 1.17 × 0.80 m | label vote | (none) |  |  | 117 | 80 |  | 0.938 | 5.6 | 1 | 0 | 0 | 0 | 0 | 0 | 0 | 0 | 1.17 |  | 887 | 1052.5 | 923.7 | 1079.3
925 | 130 | region between joints | band | 5 | strip_footing | Strip footing SF1 37.08 × 0.80 m | label vote | SF1 | printed label | VP20-SF1 80x25 | 3708 | 80 |  | 29.667 | 75.2 | 2 | 0 | 0 | 0 | 0 | 2 | 21 | 11 | 37.08 |  | 1241.2 | 1105 | 1543.1 | 2169.8
926 | 130 | region between joints | band | 5 | strip_footing | Strip footing SF1 7.98 × 0.80 m | label vote | SF1 | printed label | VP20-SF1 80x25 | 798 | 80 |  | 6.387 | 5.7 | 1 | 0 | 0 | 0 | 0 | 1 | 1 | 1 | 7.98 |  | 1006.6 | 1064.2 | 1243.5 | 1111
927 | 130 | region between joints | band | 5 | strip_footing | Strip footing SF1 4.71 × 0.80 m | label vote | SF1 | printed label | VP20-SF1 80x25 | 471 | 80 |  | 3.765 | 2.8 | 1 | 0 | 0 | 0 | 0 | 0 | 3 | 1 | 4.71 |  | 702.6 | 1209.2 | 842.5 | 1239.6
928 | 130 | region between joints | band | 5 | strip_footing | Strip footing SF1 3.70 × 0.80 m | label vote | SF1 | printed label | SF1-80x25 | 370 | 80 |  | 2.961 | 75.3 | 1 | 0 | 0 | 0 | 0 | 1 | 0 | 0 | 3.7 |  | 864.2 | 1075.9 | 914.7 | 1187.5
929 | 130 | region between joints | band | 5 | strip_footing | Strip footing SF1 3.56 × 0.80 m | label vote | SF1 | printed label | VP20-SF1 80x25 | 356 | 80 |  | 2.845 | 75.2 | 2 | 0 | 0 | 0 | 0 | 1 | 5 | 1 | 3.56 |  | 728.6 | 1530.2 | 778.2 | 1637.7
930 | 130 | region between joints | band | 3 | grade_beam | Grade beam LG40x15 22.24 × 0.40 m | label vote | LG40x15 | printed label | LG-40x15 | 2224 | 40 |  | 8.894 | 75.6 | 4 | 0 | 0 | 0 | 0 | 0 | 101 | 5 | 19.44 |  | 1102.9 | 1089.6 | 1277.5 | 1728.4
931 | 130 | region between joints | band | 3 | grade_beam | Grade beam LG40x15 20.27 × 0.40 m | label vote | LG40x15 | printed label | LG-40x15 | 2027 | 40 |  | 8.109 | 165.3 | 5 | 0 | 0 | 0 | 0 | 2 | 59 | 7 | 9.85 |  | 823.2 | 1686.6 | 1405.1 | 1850.4
932 | 130 | region between joints | band | 3 | grade_beam | Grade beam LG40x15 19.23 × 0.40 m | label vote | LG40x15 | printed label | LG-40x15 | 1923 | 40 |  | 7.692 | 75.1 | 5 | 0 | 0 | 0 | 0 | 0 | 33 | 7 | 9.14 |  | 895.4 | 1234.4 | 1052.5 | 1786.2
933 | 130 | region between joints | band | 3 | grade_beam | Grade beam LG40x15 12.31 × 0.40 m | label vote | LG40x15 | printed label | LG-40x15 | 1231 | 40 |  | 4.923 | 165.2 | 2 | 0 | 0 | 0 | 0 | 1 | 24 | 3 | 12.31 |  | 937 | 1255.4 | 1291.4 | 1359.5
934 | 130 | region between joints | band | 3 | grade_beam | Grade beam LG40x15 12.29 × 0.40 m | label vote | LG40x15 | printed label | LG-40x15 | 1229 | 40 |  | 4.917 | 165.2 | 2 | 0 | 0 | 0 | 0 | 1 | 22 | 2 | 7.09 |  | 995.8 | 1476.9 | 1349.8 | 1580.8
935 | 130 | region between joints | band | 3 | grade_beam | Grade beam LG40x15 7.58 × 0.40 m | label vote | LG40x15 | printed label | LG-40x15 | 758 | 40 |  | 3.031 | 165.3 | 2 | 0 | 0 | 0 | 0 | 1 | 5 | 1 | 3.01 |  | 774.3 | 1596.4 | 993.7 | 1664.6
936 | 130 | region between joints | band | 3 | grade_beam | Grade beam LG40x15 4.24 × 0.40 m | label vote | LG40x15 | printed label | LG-40x15 | 424 | 40 |  | 1.697 | 75.3 | 3 | 0 | 0 | 0 | 0 | 1 | 13 | 1 | 2.52 |  | 695.3 | 1224.9 | 738.6 | 1349
937 | 130 | region between joints | band | 3 | grade_beam | Grade beam LG40x15 3.34 × 0.40 m | label vote | LG40x15 | printed label | LG-40x15 | 334 | 40 |  | 1.338 | 165.2 | 3 | 0 | 0 | 0 | 0 | 1 | 3 | 1 | 1.94 |  | 613.3 | 1279.4 | 711.8 | 1316
938 | 130 | region between joints | stamped_region | 39 | raft | Raft Radier 100 19.52 × 7.08 m, 118.0 m² | label vote | Radier 100 | printed label | Radier | 1952 | 708 |  | 118.04 | 165.3 | 13 | 0 | 0 | 0 | 0 | 11 | 188 | 6 |  | traced outline | 415.6 | 1294.7 | 1026 | 1587
939 | 130 | region between joints | outline | 22 | sump_pit | Sump pit Fosse 2.90 × 2.40 m | label vote | Fosse | printed label | FOSSE DE RELEVAGE2.00x1.50x1.50 | 290 | 240 |  | 6.96 | 5.7 | 5 | 0 | 0 | 0 | 0 | 4 | 5 | 0 |  |  | 916.6 | 1057.2 | 1008.8 | 1136.2
940 | 130 | region between joints | single_hatch | 24 | unidentified | C24 | no label votes | (none) |  |  | 53 | 14 |  | 0.051 | 26.6 | 1 | 0 | 0 | 1 | 0 | 0 | 0 | 0 |  |  | 672.4 | 1361.9 | 688.3 | 1368.4
941 | 130 | region between joints | outline | 21 | unidentified | C21 | no label votes | (none) |  |  | 75 | 75 |  | 0.564 | 95.7 | 0 | 0 | 0 | 0 | 1 | 0 | 0 | 1 |  |  | 1081.2 | 1211.4 | 1105.5 | 1235.7
942 | 130 | region between joints | outline | 21 | unidentified | C21 | no label votes | (none) |  |  | 75 | 75 |  | 0.562 | 95.7 | 0 | 0 | 0 | 0 | 1 | 0 | 1 | 1 |  |  | 1148.6 | 1218.1 | 1172.7 | 1242.4
943 | 130 | region between joints | outline | 21 | unidentified | C21 | no label votes | (none) |  |  | 75 | 75 |  | 0.562 | 5.7 | 0 | 0 | 0 | 0 | 0 | 0 | 0 | 1 |  |  | 1087.9 | 1144.2 | 1112.2 | 1168.4
944 | 130 | region between joints | outline | 21 | unidentified | C21 | no label votes | (none) |  |  | 75 | 75 |  | 0.561 | 95.7 | 0 | 0 | 0 | 0 | 0 | 0 | 2 | 1 |  |  | 1155.2 | 1150.9 | 1179.4 | 1175
945 | 130 | nearest labels | band | 0 | unidentified | C0 | no label votes | (none) |  |  | 2047 | 10 |  | 2.068 | 165.2 | 9 | 0 | 0 | 0 | 0 | 0 | 2 | 7 | 10.05 |  | 826.2 | 1696.5 | 1411.6 | 1853.4
946 | 130 | region between joints | band | 2 | unidentified | C2 | no label votes | (none) |  |  | 195 | 32 |  | 0.622 | 165.2 | 0 | 0 | 0 | 0 | 0 | 0 | 0 | 2 | 1.95 |  | 940.1 | 1344.8 | 998.3 | 1368.6

## Labels
Label | Text | Kind | Names class | x (px) | y (px) | Pass 1 object | Pass 1 cluster | Pass 1 cluster class | Pass 1 agrees | Pass 2 object | Pass 2 distance (m) | Pass 2 misalignment | Text direction found
1 | S1-120120 | footing:S | isolated_footing | 4752.1 | 493.8 | 52 | 5 | strip_footing | no | 41 | 0.21 | 0 | yes
2 | S5-120120 | footing:S | isolated_footing | 4505.2 | 1208.3 | 46 | 13 | isolated_footing | yes | 46 | 0.18 | 0 | yes
3 | S6-120120 | footing:S | isolated_footing | 4728.1 | 1157.3 | 48 | 13 | isolated_footing | yes | 48 | 0.23 | 0 | yes
4 | S2-120120 | footing:S | isolated_footing | 4274 | 1133.3 | 44 | 12 | isolated_footing | yes | 44 | 0.22 | 0 | yes
5 | S2-120120 | footing:S | isolated_footing | 4274 | 900 | 43 | 12 | isolated_footing | yes | 43 | 0.19 | 0 | yes
6 | S2-120120 | footing:S | isolated_footing | 4272.9 | 676 | 42 | 12 | isolated_footing | yes | 42 | 0.22 | 0 | yes
7 | S2-121121 | footing:S | isolated_footing | 4267.7 | 1831.3 | 122 | 12 | isolated_footing | yes | 122 | 0.24 | 0 | yes
8 | S2-121121 | footing:S | isolated_footing | 4268.8 | 2058.3 | 121 | 12 | isolated_footing | yes | 121 | 0.2 | 0 | yes
9 | SC3- | footing:SC | combined_footing | 4482.3 | 1404.2 | 51 | 14 | combined_footing | yes | 51 | 0.24 | 0 | yes
10 | SC1- | footing:SC | combined_footing | 4713.5 | 1389.6 | 127 | 14 | combined_footing | yes | 127 | 0.25 | 0 | yes
11 | SC4-121 | footing:SC | combined_footing | 4532.3 | 1711.5 | 130 | 14 | combined_footing | yes | 130 | 0.18 | 0 | yes
12 | S7-121 | footing:S | isolated_footing | 4508.3 | 1834.4 | 126 | 13 | isolated_footing | yes | 126 | 0.22 | 0 | yes
13 | S7-121 | footing:S | isolated_footing | 4743.8 | 1804.2 | 125 | 13 | isolated_footing | yes | 125 | 0.22 | 0 | yes
14 | S5-121121 | footing:S | isolated_footing | 4734.4 | 1909.4 | 123 | 13 | isolated_footing | yes | 123 | 0.2 | 0 | yes
15 | S6-120120 | footing:S | isolated_footing | 4507.3 | 2005.2 | 47 | 13 | isolated_footing | yes | 47 | 0.19 | 0 | yes
16 | S7-121 | footing:S | isolated_footing | 4952.1 | 1832.3 | 124 | 13 | isolated_footing | yes | 124 | 0.23 | 0 | yes
17 | S3-120120 | footing:S | isolated_footing | 4746.9 | 557.3 | 45 | 12 | isolated_footing | yes | 45 | 0.21 | 0 | yes
18 | S7-120120 | footing:S | isolated_footing | 4511.5 | 731.2 | 49 | 13 | isolated_footing | yes | 49 | 0.18 | 0 | yes
19 | S0-121 | footing:S | isolated_footing | 4581.2 | 1482.3 | 120 | 12 | isolated_footing | yes | 120 | 0.2 | 0 | yes
20 | S7-120120 | footing:S | isolated_footing | 4509.4 | 1022.9 | 50 | 13 | isolated_footing | yes | 50 | 0.15 | 0 | yes
21 | S2-122122 | footing:S | isolated_footing | 4294.8 | 2295.8 | 246 | 12 | isolated_footing | yes | 246 | 0.22 | 0 | yes
22 | S2-122122 | footing:S | isolated_footing | 4294.8 | 2526 | 244 | 12 | isolated_footing | yes | 244 | 0.22 | 0 | yes
23 | S2-122122 | footing:S | isolated_footing | 4294.8 | 2756.2 | 245 | 12 | isolated_footing | yes | 245 | 0.23 | 0 | yes
24 | SC1- | footing:SC | combined_footing | 4714.6 | 2193.8 | 129 | 14 | combined_footing | yes | 129 | 0.23 | 0 | yes
25 | SC3- | footing:SC | combined_footing | 4482.3 | 2210.4 | 248 | 14 | combined_footing | yes | 248 | 0.25 | 0 | yes
26 | SC1- | footing:SC | combined_footing | 4267.7 | 2194.8 | 128 | 14 | combined_footing | yes | 128 | 0.24 | 0 | yes
27 | S11-122122 | footing:S | isolated_footing | 4510.4 | 2393.8 | 239 | 13 | isolated_footing | yes | 239 | 0.19 | 0 | yes
28 | S10-122122 | footing:S | isolated_footing | 4511.5 | 2550 | 237 | 13 | isolated_footing | yes | 237 | 0.23 | 0 | yes
29 | S10-122122 | footing:S | isolated_footing | 4510.4 | 2666.7 | 236 | 13 | isolated_footing | yes | 236 | 0.23 | 0 | yes
30 | S11-122122 | footing:S | isolated_footing | 4510.4 | 2881.2 | 240 | 13 | isolated_footing | yes | 240 | 0.2 | 0 | yes
31 | S10-122122 | footing:S | isolated_footing | 4753.1 | 2370.8 | 235 | 13 | isolated_footing | yes | 235 | 0.23 | 0 | yes
32 | S10-122122 | footing:S | isolated_footing | 4932.3 | 2549 | 238 | 13 | isolated_footing | yes | 238 | 0.23 | 0 | yes
33 | S5-123123 | footing:S | isolated_footing | 4474 | 3404.2 | 359 | 13 | isolated_footing | yes | 359 | 0.25 | 0 | yes
34 | SC4- | footing:SC | combined_footing | 4388.5 | 3164.6 | 367 | 14 | combined_footing | yes | 367 | 0.23 | 0 | yes
35 | S7-123123 | footing:S | isolated_footing | 4861.5 | 3382.3 | 361 | 13 | isolated_footing | yes | 361 | 0.18 | 0 | yes
36 | S7-123123 | footing:S | isolated_footing | 4671.9 | 3395.8 | 362 | 13 | isolated_footing | yes | 362 | 0.17 | 0 | yes
37 | S12-122122 | footing:S | isolated_footing | 4588.5 | 2744.8 | 241 | 12 | isolated_footing | yes | 241 | 0.21 | 0 | yes
38 | S12-122122 | footing:S | isolated_footing | 4296.9 | 2931.2 | 242 | 12 | isolated_footing | yes | 242 | 0.23 | 0 | yes
39 | SC3- | footing:SC | combined_footing | 4190.6 | 3043.8 | 432 | 23 | combined_footing | yes | 432 | 0.18 | 0 | yes
40 | SC2- | footing:SC | combined_footing | 4205.2 | 2952.1 | 400 | 31 | shear_wall | no | 247 | 0.25 | 0 | yes
41 | S2-122122 | footing:S | isolated_footing | 4239.6 | 2794.8 | 243 | 12 | isolated_footing | yes | 243 | 0.43 | 0 | yes
42 | SC1- | footing:SC | combined_footing | 4289.6 | 3508.3 | 365 | 14 | combined_footing | yes | 365 | 0.32 | 0 | yes
43 | S7-123123 | footing:S | isolated_footing | 4488.5 | 3454.2 | 364 | 13 | isolated_footing | yes | 364 | 0.18 | 0 | yes
44 | S7-123123 | footing:S | isolated_footing | 4949 | 3280.2 | 363 | 13 | isolated_footing | yes | 363 | 0.08 | 0 | yes
45 | S7-123123 | footing:S | isolated_footing | 4942.7 | 3104.2 | 360 | 13 | isolated_footing | yes | 360 | 0.1 | 0 | yes
46 | S2-124124 | footing:S | isolated_footing | 3969.8 | 2878.1 | 426 | 12 | isolated_footing | yes | 426 | 0.18 | 0 | yes
47 | S2-124124 | footing:S | isolated_footing | 3742.7 | 2908.3 | 427 | 12 | isolated_footing | yes | 427 | 0.19 | 0 | yes
48 | S11-124124 | footing:S | isolated_footing | 3785.4 | 3550 | 425 | 13 | isolated_footing | yes | 425 | 0.27 | 0 | yes
49 | SC2- | footing:SC | combined_footing | 3524 | 3053.1 | 430 | 15 | combined_footing | yes | 430 | 0.24 | 0 | yes
50 | S10- | footing:S | isolated_footing | 3072.9 | 3284.4 | 505 | 13 | isolated_footing | yes | 505 | 0.21 | 0 | yes
51 | S10-125125 | footing:S | isolated_footing | 3236.5 | 3237.5 | 506 | 13 | isolated_footing | yes | 506 | 0.19 | 0 | yes
52 | S10-126126 | footing:S | isolated_footing | 2915.6 | 3218.8 | 538 | 13 | isolated_footing | yes | 538 | 0.22 | 0 | yes
53 | S7-125125 | footing:S | isolated_footing | 3521.9 | 3422.9 | 510 | 13 | isolated_footing | yes | 510 | 0.23 | 0 | yes
54 | S7-126126 | footing:S | isolated_footing | 2528.1 | 3289.6 | 541 | 13 | isolated_footing | yes | 541 | 0.18 | 0 | yes
55 | S2-125125 | footing:S | isolated_footing | 3280.2 | 2991.7 | 509 | 12 | isolated_footing | yes | 509 | 0.19 | 0 | yes
56 | S2-126126 | footing:S | isolated_footing | 2851 | 2935.4 | 540 | 12 | isolated_footing | yes | 540 | 0.2 | 0 | yes
57 | S2- | footing:S | isolated_footing | 3045.8 | 3016.7 | 508 | 12 | isolated_footing | yes | 508 | 0.21 | 0 | yes
58 | SC3- | footing:SC | combined_footing | 3515.6 | 3170.8 | 433 | 14 | combined_footing | yes | 433 | 0.19 | 0 | yes
59 | S6-124124 | footing:S | isolated_footing | 3694.8 | 3154.2 | 429 | 13 | isolated_footing | yes | 429 | 0.19 | 0 | yes
60 | SC5- | footing:SC | combined_footing | 3597.9 | 3618.8 | 513 | 14 | combined_footing | yes | 513 | 0.13 | 0 | yes
61 | S11-124124 | footing:S | isolated_footing | 3725 | 3381.3 | 424 | 13 | isolated_footing | yes | 424 | 0.23 | 0 | yes
62 | SC3- | footing:SC | combined_footing | 4183.3 | 3281.3 | 431 | 23 | combined_footing | yes | 431 | 0.21 | 0 | yes
63 | SC1- | footing:SC | combined_footing | 3569.8 | 3410.4 | 512 | 14 | combined_footing | yes | 512 | 0.29 | 0 | yes
64 | S11-125125 | footing:S | isolated_footing | 3345.8 | 3214.6 | 507 | 13 | isolated_footing | yes | 507 | 0.26 | 0 | yes
65 | S11-126126 | footing:S | isolated_footing | 2688.5 | 3103.1 | 539 | 13 | isolated_footing | yes | 539 | 0.25 | 0 | no
66 | S7- | footing:S | isolated_footing | 3058.3 | 3459.4 | 511 | 13 | isolated_footing | yes | 511 | 0.19 | 0 | yes
67 | SC1- | footing:SC | combined_footing | 4933.3 | 2900 | 366 | 14 | combined_footing | yes | 366 | 0.21 | 0 | yes
68 | SC6 | footing:SC | combined_footing | 3878.1 | 3112.5 | 434 | 14 | combined_footing | yes | 434 | 0.24 | 0 | yes
69 | S3-124 | footing:S | isolated_footing | 4120.8 | 3151 | 428 | 12 | isolated_footing | yes | 428 | 0.34 | 0 | yes
70 | S11-127127 | footing:S | isolated_footing | 1866.7 | 2949 | 588 | 13 | isolated_footing | yes | 588 | 0.18 | 0 | yes
71 | SC2- | footing:SC | combined_footing | 2586.5 | 2914.6 | 601 | 3 | grade_beam | no | 543 | 0.2 | 0 | yes
72 | S2-127127 | footing:S | isolated_footing | 2452.1 | 2726 | 591 | 12 | isolated_footing | yes | 591 | 0.2 | 0 | no
73 | S2-127127 | footing:S | isolated_footing | 2193.8 | 2596.9 | 585 | 19 | isolated_footing | yes | 593 | 0.18 | 0 | yes
74 | SC2- | footing:SC | combined_footing | 1920.8 | 2579.2 | 663 | 3 | grade_beam | no | 594 | 0.18 | 0 | no
75 | SC3 | footing:SC | combined_footing | 2499 | 3007.3 | 595 | 14 | combined_footing | yes | 595 | 0.14 | 0 | yes
76 | SC1- | footing:SC | combined_footing | 2410.4 | 3218.8 | 542 | 14 | combined_footing | yes | 542 | 0.19 | 0 | yes
77 | S16-127 | footing:S | isolated_footing | 2033.3 | 2767.7 | 590 | 13 | isolated_footing | yes | 590 | 0.21 | 0 | yes
78 | S2-128128 | footing:S | isolated_footing | 1769.8 | 2376 | 666 | 3 | grade_beam | no | 655 | 0.18 | 0 | no
79 | SC1- | footing:SC | combined_footing | 1749 | 2877.1 | 657 | 14 | combined_footing | yes | 657 | 0.22 | 0 | no
80 | S11-128 | footing:S | isolated_footing | 1692.7 | 2861.5 | 654 | 13 | isolated_footing | yes | 654 | 0.17 | 0 | no
81 | S5-128 | footing:S | isolated_footing | 1055.2 | 2816.7 | 656 | 13 | isolated_footing | yes | 656 | 0.15 | 0 | yes
82 | S16-127 | footing:S | isolated_footing | 2260.4 | 2874 | 589 | 13 | isolated_footing | yes | 589 | 0.2 | 0 | yes
83 | S2-127 | footing:S | isolated_footing | 2360.4 | 3028.1 | 598 | 3 | grade_beam | no | 592 | 0.48 | 0 | yes
84 | SC2- | footing:SC | combined_footing | 1213.5 | 1734.4 | 921 | 15 | combined_footing | yes | 921 | 0.29 | 0 | yes
85 | S4-130130 | footing:S | isolated_footing | 962.5 | 1280.2 | 918 | 13 | isolated_footing | yes | 918 | 0.17 | 0 | yes
86 | S2-130130 | footing:S | isolated_footing | 706.2 | 1261.5 | 877 | 25 | column | no | 914 | 0.36 | 0 | yes
87 | S18-130130 | footing:S | isolated_footing | 1068.8 | 1637.5 | 913 | 13 | isolated_footing | yes | 913 | 0.11 | 0 | yes
88 | S18-130130 | footing:S | isolated_footing | 860.4 | 1764.6 | 919 | 14 | combined_footing | no | unmatched |  |  | yes
89 | S2-130130 | footing:S | isolated_footing | 1271.9 | 1496.9 | 915 | 12 | isolated_footing | yes | 915 | 0.17 | 0 | yes
90 | S2-130130 | footing:S | isolated_footing | 1213.5 | 1275 | 933 | 3 | grade_beam | no | unmatched |  |  | yes
91 | S11-129129 | footing:S | isolated_footing | 1147.9 | 1929.2 | 778 | 13 | isolated_footing | yes | 778 | 0.14 | 0 | yes
92 | S19-129 | footing:S | isolated_footing | 820.8 | 2556.2 | 780 | 13 | isolated_footing | yes | 780 | 0.2 | 0 | yes
93 | S2-129129 | footing:S | isolated_footing | 1353.1 | 1805.2 | 781 | 12 | isolated_footing | yes | 781 | 0.16 | 0 | yes
94 | S2-129129 | footing:S | isolated_footing | 1411.5 | 2026 | 798 | 3 | grade_beam | no | 782 | 0.16 | 0 | yes
95 | SC2- | footing:SC | combined_footing | 1432.3 | 2306.2 | 784 | 15 | combined_footing | yes | 784 | 0.34 | 0 | yes
96 | SC3 | footing:SC | combined_footing | 1061.5 | 2500 | 658 | 14 | combined_footing | yes | 658 | 0.14 | 0 | yes
97 | SC7 | footing:SC | combined_footing | 1246.9 | 2342.7 | 785 | 14 | combined_footing | yes | 785 | 0.23 | 0 | yes
98 | SC1- | footing:SC | combined_footing | 870.8 | 2675 | 783 | 14 | combined_footing | yes | 783 | 0.16 | 0 | yes
99 | S18-129129 | footing:S | isolated_footing | 944.8 | 2071.9 | 779 | 13 | isolated_footing | yes | 779 | 0.19 | 0 | yes
100 | SC1- | footing:SC | combined_footing | 1133.3 | 1812.5 | 920 | 14 | combined_footing | yes | 920 | 0.09 | 0 | yes
101 | SC9-130130 | footing:SC | combined_footing | 880.2 | 1825 | 922 | 14 | combined_footing | yes | 922 | 0.06 | 0 | yes
102 | V1/120/120 | wall | shear_wall | 4537.5 | 678.1 | 7 | 31 | shear_wall | yes | 7 | 0.11 | 0.22 | yes
103 | V1/120/120 | wall | shear_wall | 4535.4 | 822.9 | 68 | 3 | grade_beam | no | 6 | 0.13 | 0.02 | yes
104 | V1/120/120 | wall | shear_wall | 4538.5 | 967.7 | 64 | 3 | grade_beam | no | 8 | 0.15 | 0.09 | yes
105 | V9/120/120 | wall | shear_wall | 4538.5 | 1136.5 | 19 | 38 | shear_wall | yes | 19 | 0.11 | 0.17 | yes
106 | V4/120/120 | wall | shear_wall | 4671.9 | 482.3 | 16 | 31 | shear_wall | yes | 16 | 0.69 | 1 | yes
107 | V4/120/120 | wall | shear_wall | 4792.7 | 472.9 | 41 | 12 | isolated_footing | no | 15 | 0.74 | 0.99 | yes
108 | V8/120/120 | wall | shear_wall | 4792.7 | 634.4 | 18 | 29 | shear_wall | yes | 18 | 0.73 | 1 | yes
109 | V2/120/120 | wall | shear_wall | 4532.3 | 1319.8 | 9 | 31 | shear_wall | yes | 9 | 0.11 | 0 | yes
110 | V2/120/120 | wall | shear_wall | 4759.4 | 1319.8 | 63 | 3 | grade_beam | no | 10 | 0.11 | 0 | yes
111 | V5/120/120 | wall | shear_wall | 4761.5 | 1052.1 | 17 | 27 | shear_wall | yes | 17 | 0.08 | 1 | yes
112 | V3/120120 | wall | shear_wall | 4328.1 | 632.3 | 67 | 3 | grade_beam | no | 14 | 0.23 | 0 | yes
113 | V3/120/120 | wall | shear_wall | 4327.1 | 861.5 | 11 | 31 | shear_wall | yes | 11 | 0.21 | 0 | yes
114 | V3/120/120 | wall | shear_wall | 4326 | 1090.6 | 66 | 3 | grade_beam | no | 13 | 0.19 | 0 | yes
115 | V3/120/120 | wall | shear_wall | 4271.9 | 1319.8 | 12 | 31 | shear_wall | yes | 12 | 0.11 | 0 | yes
116 | V1/121/121 | wall | shear_wall | 4537.5 | 1346.9 | 139 | 3 | grade_beam | no | 86 | 0.2 | 0.24 | yes
117 | V1/121/121 | wall | shear_wall | 4535.4 | 1653.1 | 144 | 3 | grade_beam | no | 85 | 0.1 | 0.03 | yes
118 | V1/121/121 | wall | shear_wall | 4536.5 | 1786.5 | 84 | 31 | shear_wall | yes | 84 | 0.22 | 0.16 | yes
119 | V2/121/121 | wall | shear_wall | 4768.8 | 1346.9 | 87 | 33 | shear_wall | yes | 87 | 0.2 | 0 | yes
120 | V2/121/121 | wall | shear_wall | 4762.5 | 2124 | 88 | 37 | shear_wall | yes | 88 | 0.13 | 0 | yes
121 | V2/121/121 | wall | shear_wall | 4534.4 | 2124 | 89 | 33 | shear_wall | yes | 89 | 0.15 | 0 | yes
122 | V6/121/121 | wall | shear_wall | 4761.5 | 1710.4 | 95 | 28 | shear_wall | yes | 95 | 0.11 | 1 | yes
123 | V8/121/121 | wall | shear_wall | 4590.6 | 1936.5 | 145 | 3 | grade_beam | no | 96 | 0.14 | 0.19 | yes
124 | V3/121/121 | wall | shear_wall | 4317.7 | 1574 | 143 | 3 | grade_beam | no | 92 | 0.23 | 0 | yes
125 | V3/121/121 | wall | shear_wall | 4324 | 1805.2 | 141 | 3 | grade_beam | no | 94 | 0.4 | 0 | yes
126 | V3/121/121 | wall | shear_wall | 4325 | 2036.5 | 142 | 3 | grade_beam | no | 93 | 0.48 | 0 | yes
127 | V9/121/121 | wall | shear_wall | 4974 | 1786.5 | 115 | 30 | retaining_wall | no | 97 | 0.25 | 0.18 | yes
128 | V1/122/122 | wall | shear_wall | 4539.6 | 2154.2 | 202 | 33 | shear_wall | yes | 202 | 0.22 | 0 | yes
129 | V1/122/122 | wall | shear_wall | 4760.4 | 2153.1 | 201 | 33 | shear_wall | yes | 201 | 0.21 | 0 | yes
130 | V1/122/122 | wall | shear_wall | 4996.9 | 2934.4 | 200 | 33 | shear_wall | yes | 200 | 0.14 | 0 | yes
131 | V1/122/122 | wall | shear_wall | 4768.8 | 2977.1 | 203 | 35 | shear_wall | yes | 203 | 0.14 | 0 | yes
132 | V2/122/122 | wall | shear_wall | 4538.5 | 2320.8 | 204 | 38 | shear_wall | yes | 204 | 0.12 | 0.01 | yes
133 | V2/122/122 | wall | shear_wall | 4538.5 | 2808.3 | 205 | 38 | shear_wall | yes | 205 | 0.12 | 0.03 | yes
134 | V3/122/122 | wall | shear_wall | 4538.5 | 2490.6 | 265 | 3 | grade_beam | no | 206 | 0.13 | 0.02 | yes
135 | V4/122/122 | wall | shear_wall | 4538.5 | 2607.3 | 269 | 3 | grade_beam | no | 209 | 0.12 | 0.02 | yes
136 | V4/122/122 | wall | shear_wall | 4605.2 | 3008.3 | 208 | 38 | shear_wall | yes | 208 | 0.13 | 0.14 | yes
137 | V4/122/122 | wall | shear_wall | 4963.5 | 2509.4 | 207 | 29 | shear_wall | yes | 207 | 0.23 | 0.08 | yes
138 | V5/122/122 | wall | shear_wall | 4761.5 | 2574 | 234 | 12 | isolated_footing | no | 210 | 0.12 | 1 | yes
139 | V5/122/122 | wall | shear_wall | 4761.5 | 2331.2 | 264 | 3 | grade_beam | no | 211 | 0.1 | 1 | yes
140 | V6/122/122 | wall | shear_wall | 4349 | 2154.2 | 216 | 38 | shear_wall | yes | 216 | 0.35 | 0 | yes
141 | V6/122/122 | wall | shear_wall | 4350 | 2269.8 | 214 | 38 | shear_wall | yes | 214 | 0.37 | 0 | yes
142 | V6/122/122 | wall | shear_wall | 4346.9 | 2502.1 | 265 | 3 | grade_beam | no | 213 | 0.34 | 0 | yes
143 | V6/122/122 | wall | shear_wall | 4346.9 | 2730.2 | 267 | 3 | grade_beam | no | 215 | 0.3 | 0 | yes
144 | V6/122/122 | wall | shear_wall | 4217.7 | 2755.2 | 217 | 38 | shear_wall | yes | 217 | 0.76 | 0 | yes
145 | V6/122/122 | wall | shear_wall | 4240.6 | 2879.2 | 212 | 38 | shear_wall | yes | 212 | 0.74 | 0 | yes
146 | V1/123/123 | wall | shear_wall | 4362.5 | 3544.8 | 326 | 37 | shear_wall | yes | 326 | 0.67 | 0 | yes
147 | V6/123/123 | wall | shear_wall | 4999 | 2965.6 | 337 | 33 | shear_wall | yes | 337 | 0.22 | 0 | yes
148 | V2/123/123 | wall | shear_wall | 4553.1 | 3488.5 | 380 | 3 | grade_beam | no | 329 | 0.81 | 0.99 | yes
149 | V2/123/123 | wall | shear_wall | 4734.4 | 3431.3 | 379 | 3 | grade_beam | no | 327 | 0.72 | 0.99 | yes
150 | V2/123/123 | wall | shear_wall | 4453.1 | 3110.4 | 383 | 3 | grade_beam | no | 328 | 0.78 | 1 | yes
151 | V3/123/123 | wall | shear_wall | 4330.2 | 3360.4 | 423 | 34 | retaining_wall | no | 333 | 0.75 | 1 | yes
152 | V3/123/123 | wall | shear_wall | 4288.5 | 3138.5 | 449 | 2 | unidentified | unidentified | 332 | 0.76 | 0.99 | yes
153 | V3/123/123 | wall | shear_wall | 4657.3 | 3278.1 | 330 | 31 | shear_wall | yes | 330 | 0.2 | 0.26 | yes
154 | V3/123/123 | wall | shear_wall | 4863.5 | 3238.5 | 331 | 31 | shear_wall | yes | 331 | 0.18 | 0.09 | yes
155 | V7/123/123 | wall | shear_wall | 5009.4 | 3138.5 | 338 | 33 | shear_wall | yes | 338 | 0.16 | 0.25 | yes
156 | V4/123/123 | wall | shear_wall | 4524 | 3345.8 | 376 | 3 | grade_beam | no | 335 | 0.74 | 1 | yes
157 | V4/123/123 | wall | shear_wall | 4921.9 | 3418.8 | 378 | 3 | grade_beam | no | 334 | 0.69 | 1 | yes
158 | V5/123/123 | wall | shear_wall | 5011.5 | 3313.5 | 336 | 33 | shear_wall | yes | 336 | 0.18 | 0 | yes
159 | V1/124/124 | wall | shear_wall | 4322.9 | 3553.1 | 395 | 31 | shear_wall | yes | 395 | 0.1 | 0 | yes
160 | V1/124/124 | wall | shear_wall | 3685.4 | 3669.8 | 394 | 29 | shear_wall | yes | 394 | 0.7 | 0 | yes
161 | V1/124/124 | wall | shear_wall | 4288.5 | 3367.7 | 393 | 33 | shear_wall | yes | 393 | 0.08 | 0 | yes
162 | V7/124/124 | wall | shear_wall | 3851 | 3594.8 | 439 | 3 | grade_beam | no | 405 | 0.72 | 1 | yes
163 | V2/124/124 | wall | shear_wall | 4217.7 | 3340.6 | 396 | 33 | shear_wall | yes | 396 | 0.19 | 0.03 | yes
164 | V3/124/124 | wall | shear_wall | 4235.4 | 3096.9 | 397 | 31 | shear_wall | yes | 397 | 0.15 | 0.99 | yes
165 | V7/124/124 | wall | shear_wall | 3740.6 | 3196.9 | 438 | 3 | grade_beam | no | 404 | 0.14 | 1 | yes
166 | V4/124/124 | wall | shear_wall | 3924 | 3155.2 | 266 | 3 | grade_beam | no | 398 | 0.18 | 0.96 | yes
167 | V5/124/124 | wall | shear_wall | 3819.8 | 3417.7 | 399 | 38 | shear_wall | yes | 399 | 0.13 | 0.05 | yes
168 | V6/124/124 | wall | shear_wall | 3561.5 | 3001 | 270 | 3 | grade_beam | no | 401 | 0.76 | 0 | yes
169 | V6/124/124 | wall | shear_wall | 3786.5 | 2944.8 | 263 | 3 | grade_beam | no | 403 | 0.83 | 0 | yes
170 | V6/124/124 | wall | shear_wall | 3976 | 2918.8 | 402 | 31 | shear_wall | yes | 402 | 0.17 | 0 | yes
171 | V6/124/124 | wall | shear_wall | 4199 | 2903.1 | 263 | 3 | grade_beam | no | 400 | 0.15 | 0 | yes
172 | V1/120/120 | wall | shear_wall | 4541.7 | 513.5 | 65 | 3 | grade_beam | no | 5 | 0.13 | 0.23 | yes
173 | V1/126/126 | wall | shear_wall | 2430.2 | 3333.3 | 536 | 30 | retaining_wall | no | 530 | 0.8 | 0 | no
174 | V1/126/126 | wall | shear_wall | 2549 | 3091.7 | 546 | 3 | grade_beam | no | 529 | 0.72 | 0 | no
175 | V1/125/125 | wall | shear_wall | 3566.7 | 3253.1 | 454 | 38 | shear_wall | yes | 454 | 0 | 0 | yes
176 | V1/125/125 | wall | shear_wall | 3611.5 | 3494.8 | 452 | 33 | shear_wall | yes | 452 | 0.02 | 0 | yes
177 | V1/125/125 | wall | shear_wall | 3645.8 | 3681.3 | 453 | 35 | shear_wall | yes | 453 | 0.04 | 0 | yes
178 | V3/125/125 | wall | shear_wall | 3421.9 | 3310.4 | 518 | 3 | grade_beam | no | 455 | 0.77 | 1 | yes
179 | V3/126/126 | wall | shear_wall | 2691.7 | 3222.9 | 548 | 3 | grade_beam | no | 531 | 0.76 | 1 | yes
180 | V4/126/126 | wall | shear_wall | 2856.2 | 3300 | 547 | 3 | grade_beam | no | 532 | 0.71 | 1 | yes
181 | V4/125/125 | wall | shear_wall | 3040.6 | 3379.2 | 457 | 38 | shear_wall | yes | 457 | 0.71 | 1 | yes
182 | V4/125/125 | wall | shear_wall | 3238.5 | 3336.5 | 517 | 3 | grade_beam | no | 456 | 0.69 | 1 | yes
183 | V4/125/125 | wall | shear_wall | 3016.7 | 3553.1 | 545 | 3 | grade_beam | no | 458 | 0.73 | 1 | yes
184 | V5/126/126 | wall | shear_wall | 2531.2 | 3343.8 | 533 | 29 | shear_wall | yes | 533 | 0.16 | 0 | no
185 | V3/121/121 | wall | shear_wall | 4312.5 | 2127.1 | 90 | 31 | shear_wall | yes | 90 | 0.06 | 0 | yes
186 | V3/121/121 | wall | shear_wall | 4272.9 | 1346.9 | 91 | 31 | shear_wall | yes | 91 | 0.2 | 0 | yes
187 | V5/125/125 | wall | shear_wall | 3503.1 | 3478.1 | 459 | 29 | shear_wall | yes | 459 | 0.09 | 0.09 | yes
188 | V8/125/125 | wall | shear_wall | 3517.7 | 3009.4 | 460 | 31 | shear_wall | yes | 460 | 0.14 | 0 | yes
189 | V8/125/125 | wall | shear_wall | 3326 | 3055.2 | 521 | 3 | grade_beam | no | 461 | 0.75 | 0 | yes
190 | V8/125/125 | wall | shear_wall | 3079.2 | 3093.8 | 519 | 3 | grade_beam | no | 462 | 0.72 | 0 | yes
191 | V8/126/126 | wall | shear_wall | 2850 | 3014.6 | 549 | 3 | grade_beam | no | 534 | 0.78 | 0 | yes
192 | V8/126/126 | wall | shear_wall | 2658.3 | 2871.9 | 543 | 15 | combined_footing | no | 535 | 0.75 | 0 | no
193 | V8/124/124 | wall | shear_wall | 3653.1 | 3484.4 | 407 | 33 | shear_wall | yes | 407 | 0.73 | 0 | yes
194 | V8/124/124 | wall | shear_wall | 3605.2 | 3244.8 | 440 | 3 | grade_beam | no | 406 | 0.64 | 0 | yes
195 | V1/127/127 | wall | shear_wall | 2389.6 | 3313.5 | 559 | 33 | shear_wall | yes | 559 | 0.09 | 0 | no
196 | V1/127/127 | wall | shear_wall | 1762.5 | 2994.8 | 579 | 30 | retaining_wall | no | 558 | 0.72 | 0 | no
197 | V3/127/127 | wall | shear_wall | 1863.5 | 2800 | 598 | 3 | grade_beam | no | 560 | 0.82 | 1 | yes
198 | V3/127/127 | wall | shear_wall | 2489.6 | 3114.6 | 561 | 31 | shear_wall | yes | 561 | 0.08 | 0 | no
199 | V4/127/127 | wall | shear_wall | 1913.5 | 3033.3 | 563 | 29 | shear_wall | yes | 563 | 0.24 | 0 | no
200 | V4/127/127 | wall | shear_wall | 2068.8 | 3111.5 | 562 | 29 | shear_wall | yes | 562 | 0.18 | 0 | yes
201 | V5/127/127 | wall | shear_wall | 2253.1 | 3012.5 | 589 | 13 | isolated_footing | no | 564 | 0.78 | 1 | yes
202 | V5/127/127 | wall | shear_wall | 2032.3 | 2909.4 | 590 | 13 | isolated_footing | no | 565 | 0.87 | 1 | yes
203 | V6/127/127 | wall | shear_wall | 1982.3 | 2560.4 | 594 | 15 | combined_footing | no | 568 | 0.77 | 0 | yes
204 | V6/127/127 | wall | shear_wall | 2201 | 2670.8 | 609 | 11 | unidentified | unidentified | 569 | 0.78 | 0 | no
205 | V6/127/127 | wall | shear_wall | 2376 | 2761.5 | 602 | 3 | grade_beam | no | 567 | 0.09 | 0 | no
206 | V6/127/127 | wall | shear_wall | 2609.4 | 2877.1 | 566 | 35 | shear_wall | yes | 566 | 0.06 | 0 | yes
207 | V1/128/128 | wall | shear_wall | 1728.1 | 2976 | 616 | 33 | shear_wall | yes | 616 | 0.01 | 0 | no
208 | V1/128/128 | wall | shear_wall | 852.1 | 2772.9 | 653 | 27 | retaining_wall | no | 617 | 0.73 | 0 | yes
209 | V7/128/128 | wall | shear_wall | 1011.5 | 2647.9 | 686 | 2 | unidentified | unidentified | unmatched |  |  | yes
210 | V3/128/128 | wall | shear_wall | 1822.9 | 2779.2 | 618 | 31 | shear_wall | yes | 618 | 0.13 | 1 | yes
211 | V4/128/128 | wall | shear_wall | 1213.5 | 2481.2 | 713 | 2 | unidentified | unidentified | 619 | 0.75 | 0 | no
212 | V5/128/128 | wall | shear_wall | 1644.8 | 2899 | 620 | 29 | shear_wall | yes | 620 | 0.17 | 0 | no
213 | V6/128/128 | wall | shear_wall | 1942.7 | 2542.7 | 621 | 31 | shear_wall | yes | 621 | 0.09 | 0 | yes
214 | V6/128/128 | wall | shear_wall | 1766.7 | 2455.2 | 655 | 12 | isolated_footing | no | 623 | 0.76 | 0 | yes
215 | V6/128/128 | wall | shear_wall | 1465.6 | 2275 | 664 | 3 | grade_beam | no | 622 | 0.75 | 0 | no
216 | V7a/128/128 | wall | shear_wall | 1681.3 | 2708.3 | 638 | 26 | core_wall | no | unmatched |  |  | no
217 | V6/130/130 | wall | shear_wall | 1260.4 | 1726 | 888 | 31 | shear_wall | yes | 888 | 0.08 | 0 | yes
218 | V6/130/130 | wall | shear_wall | 1202.1 | 1515.6 | 886 | 31 | shear_wall | yes | 886 | 0.05 | 0 | yes
219 | V6/130/130 | wall | shear_wall | 1143.8 | 1290.6 | 887 | 31 | shear_wall | yes | 887 | 0.17 | 0 | yes
220 | V1/130/130 | wall | shear_wall | 1032.3 | 1787.5 | 882 | 31 | shear_wall | yes | 882 | 0.03 | 0 | yes
221 | V1/130/130 | wall | shear_wall | 800 | 1847.9 | 879 | 33 | shear_wall | yes | 879 | 0.06 | 0 | yes
222 | V1/130/130 | wall | shear_wall | 884.4 | 1258.3 | 932 | 3 | grade_beam | no | 880 | 0.78 | 0 | yes
223 | V1/130/130 | wall | shear_wall | 634.4 | 1245.8 | 914 | 12 | isolated_footing | no | 881 | 0.78 | 0 | yes
224 | V3/130/130 | wall | shear_wall | 954.2 | 1605.2 | 935 | 3 | grade_beam | no | 884 | 0.1 | 1 | yes
225 | V3/130/130 | wall | shear_wall | 912.5 | 1421.9 | 883 | 38 | shear_wall | yes | 883 | 0.12 | 1 | yes
226 | V4/130/130 | wall | shear_wall | 789.6 | 1690.6 | 885 | 29 | shear_wall | yes | 885 | 0.13 | 0.06 | yes
227 | V1/129/129 | wall | shear_wall | 809.4 | 1887.5 | 787 | 5 | strip_footing | no | 750 | 0.72 | 0 | yes
228 | V1/129/129 | wall | shear_wall | 1042.7 | 1827.1 | 799 | 3 | grade_beam | no | 752 | 0.75 | 0 | yes
229 | V1/129/129 | wall | shear_wall | 826 | 2740.6 | 751 | 37 | shear_wall | yes | 751 | 0.08 | 0 | no
230 | V3/129/129 | wall | shear_wall | 1064.6 | 2016.7 | 796 | 3 | grade_beam | no | 753 | 0.74 | 1 | yes
231 | V5/129/129 | wall | shear_wall | 1107.3 | 2163.5 | 754 | 38 | shear_wall | yes | 754 | 0.08 | 1 | yes
232 | V6/129/129 | wall | shear_wall | 870.8 | 1989.6 | 755 | 29 | shear_wall | yes | 755 | 0.21 | 0.15 | yes
233 | V7/128/128 | wall | shear_wall | 1185.4 | 2447.9 | 830 | 2 | unidentified | unidentified | 624 | 0.09 | 0 | no
234 | V8/129/129 | wall | shear_wall | 981.3 | 2613.5 | 819 | 2 | unidentified | unidentified | 756 | 0.1 | 0 | no
235 | V9/128/128 | wall | shear_wall | 1438.5 | 2241.7 | 797 | 3 | grade_beam | no | 625 | 0.1 | 0 | no
236 | V9/128/128 | wall | shear_wall | 1351 | 2078.1 | 782 | 12 | isolated_footing | no | 627 | 0.87 | 0 | yes
237 | V9/128/128 | wall | shear_wall | 1291.7 | 1855.2 | 795 | 3 | grade_beam | no | 626 | 0.79 | 0 | yes
238 | V9/128/128 | wall | shear_wall | 1267.7 | 1769.8 | 795 | 3 | grade_beam | no | 628 | 0.82 | 0 | yes
239 | S0 (240x240x60) | footing:S | isolated_footing | 2266.7 | 2557.3 | 596 | 5 | strip_footing | no | 585 | 0.09 | 0 | no
240 | S0 (240x240x60) | footing:S | isolated_footing | 2425 | 2636.5 | 596 | 5 | strip_footing | no | 587 | 0.1 | 0 | no
241 | S0 (240x240x60) | footing:S | isolated_footing | 2309.4 | 2867.7 | 584 | 19 | isolated_footing | yes | 584 | 0.26 | 0 | no
242 | S0 (240x240x60) | footing:S | isolated_footing | 2151 | 2788.5 | 586 | 19 | isolated_footing | yes | 586 | 0.27 | 0 | yes
243 | P1/120/120 | column | column | 4616.7 | 788.5 | 1 | 25 | column | yes | 1 | 0.12 | 0 | yes
244 | P1/120/120 | column | column | 4725 | 788.5 | 4 | 25 | column | yes | 4 | 0.12 | 0 | yes
245 | P1/120/120 | column | column | 4720.8 | 859.4 | 2 | 25 | column | yes | 2 | 0.07 | 0 | yes
246 | P1/120/120 | column | column | 4624 | 858.3 | 3 | 25 | column | yes | 3 | 0.16 | 0 | yes
247 | P2/121/121 | column | column | 4731.2 | 1524 | 83 | 25 | column | yes | 83 | 0.1 | 0 | yes
248 | P2/121/121 | column | column | 4732.3 | 1609.4 | 82 | 25 | column | yes | 82 | 0.16 | 0 | yes
249 | P2/121/121 | column | column | 4601 | 1609.4 | 80 | 25 | column | yes | 80 | 0.12 | 0 | yes
250 | P2/121/121 | column | column | 4600 | 1522.9 | 81 | 25 | column | yes | 81 | 0.1 | 0 | yes
251 | P2/122/122 | column | column | 4617.7 | 2693.8 | 194 | 25 | column | yes | 194 | 0.25 | 0 | yes
252 | P3/122/122 | column | column | 4267.7 | 3065.6 | 197 | 25 | column | yes | 197 | 0.49 | 0 | yes
253 | P4/122/122 | column | column | 4441.7 | 3038.5 | 199 | 25 | column | yes | 199 | 0.21 | 0 | yes
254 | P4/122/122 | column | column | 4334.4 | 2877.1 | 198 | 25 | column | yes | 198 | 0.71 | 0 | yes
255 | P1/124/124 | column | column | 4101 | 3199 | 441 | 3 | grade_beam | no | 389 | 0.74 | 0 | yes
256 | P1/124/124 | column | column | 4036.5 | 3341.7 | 414 | 10 | core_wall | no | 390 | 0.69 | 0 | yes
257 | P1/124/124 | column | column | 4122.9 | 3326 | 391 | 25 | column | yes | 391 | 0.67 | 0 | yes
258 | P1/126/126 | column | column | 2780.2 | 3381.3 | 528 | 25 | column | yes | 528 | 0.05 | 0 | no
259 | P1/126/126 | column | column | 2869.8 | 3425 | 527 | 25 | column | yes | 527 | 0.72 | 0 | no
260 | P1/127/127 | column | column | 2278.1 | 3156.2 | 556 | 25 | column | yes | 556 | 0.78 | 0 | no
261 | P1/127/127 | column | column | 2168.8 | 3102.1 | 557 | 25 | column | yes | 557 | 0.16 | 0 | no
262 | P1/127/127 | column | column | 2324 | 3061.5 | 592 | 12 | isolated_footing | no | 555 | 0.72 | 0 | no
263 | P1/128/128 | column | column | 1328.1 | 2679.2 | 614 | 25 | column | yes | 614 | 0.08 | 0 | no
264 | P1/128/128 | column | column | 1434.4 | 2733.3 | 613 | 25 | column | yes | 613 | 0.76 | 0 | no
265 | P2/128/128 | column | column | 978.1 | 2835.4 | 615 | 36 | column | yes | 615 | 0.16 | 0 | yes
266 | P2/129/129 | column | column | 783.3 | 2617.7 | 749 | 36 | column | yes | 749 | 0.46 | 0 | yes
267 | P1/129/129 | column | column | 1047.9 | 2286.5 | 747 | 25 | column | yes | 747 | 0.79 | 0 | yes
268 | P1/129/129 | column | column | 986.5 | 2200 | 748 | 25 | column | yes | 748 | 0 | 0 | yes
269 | P1/130/130 | column | column | 795.8 | 1382.3 | 876 | 25 | column | yes | 876 | 0.08 | 0 | no
270 | P1/130/130 | column | column | 788.5 | 1489.6 | 875 | 25 | column | yes | 875 | 0.77 | 0 | yes
271 | P1/125/125 | column | column | 3161.5 | 3459.4 | 451 | 25 | column | yes | 451 | 0.07 | 0 | yes
272 | P1/125/125 | column | column | 3259.4 | 3440.6 | 450 | 25 | column | yes | 450 | 0.71 | 0 | yes
273 | S20-130 | footing:S | isolated_footing | 754.2 | 1320.8 | 890 | 26 | core_wall | no | 917 | 0.82 | 0 | yes
274 | S20-130 | footing:S | isolated_footing | 654.2 | 1345.8 | 916 | 16 | isolated_footing | yes | 916 | 0.77 | 0 | yes
275 | P3/130/130 | column | column | 627.1 | 1336.5 | 907 | 30 | retaining_wall | no | 878 | 0.84 | 0 | yes
276 | P3/130/130 | column | column | 716.7 | 1311.5 | 936 | 3 | grade_beam | no | 877 | 0.79 | 0 | yes
277 | P2a/122/122 | column | column | 4730.2 | 2606.2 | 196 | 25 | column | yes | 196 | 0.1 | 0 | yes
278 | P2a/122a/122 | column | column | 4736.5 | 2694.8 | 195 | 25 | column | yes | 195 | 0.11 | 0 | yes
279 | LG-40x15 | grade_beam | grade_beam | 4333.3 | 2212.5 | 261 | 3 | grade_beam | yes | 261 | 0.18 | 0 | yes
280 | LG-40x15 | grade_beam | grade_beam | 4333.3 | 2413.5 | 261 | 3 | grade_beam | yes | 261 | 0.19 | 0 | yes
281 | LG-40x15 | grade_beam | grade_beam | 4558.3 | 2425 | 259 | 3 | grade_beam | yes | 259 | 0.15 | 0 | yes
282 | LG-40x15 | grade_beam | grade_beam | 4332.3 | 2591.7 | 261 | 3 | grade_beam | yes | 261 | 0.16 | 0 | yes
283 | LG-40x15 | grade_beam | grade_beam | 4300 | 2806.2 | 273 | 3 | grade_beam | yes | 273 | 0.21 | 0 | yes
284 | LG-40x15 | grade_beam | grade_beam | 4383.3 | 2975 | 272 | 3 | grade_beam | yes | 272 | 0.17 | 0.02 | yes
285 | LG-40x15 | grade_beam | grade_beam | 4250 | 2996.9 | 262 | 3 | grade_beam | yes | 262 | 0.21 | 0 | yes
286 | LG-40x15 | grade_beam | grade_beam | 4558.3 | 2936.5 | 259 | 3 | grade_beam | yes | 259 | 0.16 | 0 | yes
287 | LG-40x15 | grade_beam | grade_beam | 4687.5 | 2804.2 | 271 | 3 | grade_beam | yes | 271 | 0.21 | 0 | yes
288 | LG-40x15 | grade_beam | grade_beam | 4884.4 | 2952.1 | 375 | 3 | grade_beam | yes | 375 | 0.65 | 0 | yes
289 | LG-40x15 | grade_beam | grade_beam | 4680.2 | 2988.5 | 344 | 26 | core_wall | no | unmatched |  |  | yes
290 | LG-40x15 | grade_beam | grade_beam | 4514.6 | 3019.8 | 259 | 3 | grade_beam | yes | 259 | 0.92 | 0.98 | yes
291 | LG-40x15 | grade_beam | grade_beam | 4355.2 | 3050 | unmatched |  |  |  | unmatched |  |  | yes
292 | LG-40x15 | grade_beam | grade_beam | 4680.2 | 2319.8 | 264 | 3 | grade_beam | yes | 264 | 0.12 | 0 | yes
293 | LG-40x15 | grade_beam | grade_beam | 4217.7 | 2836.5 | 262 | 3 | grade_beam | yes | 262 | 0.15 | 0.24 | yes
294 | LG-40x15 | grade_beam | grade_beam | 4582.3 | 2691.7 | 279 | 3 | grade_beam | yes | 279 | 0.12 | 0 | yes
295 | LG-40x15 | grade_beam | grade_beam | 4440.6 | 2605.2 | 269 | 3 | grade_beam | yes | 269 | 0.14 | 0 | yes
296 | LG-40x15 | grade_beam | grade_beam | 4246.9 | 2479.2 | 276 | 3 | grade_beam | yes | 276 | 0.17 | 0 | yes
297 | LG-40x15 | grade_beam | grade_beam | 4245.8 | 2247.9 | 275 | 3 | grade_beam | yes | 275 | 0.2 | 0 | yes
298 | LG-40x15 | grade_beam | grade_beam | 4421.9 | 2318.8 | 264 | 3 | grade_beam | yes | 264 | 0.15 | 0 | yes
299 | LG-40x15 | grade_beam | grade_beam | 4454.2 | 3207.3 | 377 | 3 | grade_beam | yes | 377 | 0.14 | 0.18 | yes
300 | LG-40x15 | grade_beam | grade_beam | 4884.4 | 3311.5 | 378 | 3 | grade_beam | yes | 378 | 0.11 | 0.15 | yes
301 | LG-40x15 | grade_beam | grade_beam | 4705.2 | 3369.8 | 379 | 3 | grade_beam | yes | 379 | 0.13 | 0 | yes
302 | LG-40x15 | grade_beam | grade_beam | 4525 | 3429.2 | 376 | 3 | grade_beam | yes | 376 | 0.21 | 0 | yes
303 | LG-40x15 | grade_beam | grade_beam | 4293.8 | 3236.5 | 262 | 3 | grade_beam | yes | 262 | 0.17 | 0.07 | yes
304 | LG-40x15 | grade_beam | grade_beam | 4557.3 | 3279.2 | 374 | 3 | grade_beam | yes | 374 | 0.17 | 0 | yes
305 | LG-40x15 | grade_beam | grade_beam | 4526 | 3060.4 | 373 | 3 | grade_beam | yes | 373 | 0.31 | 0 | yes
306 | LG-40x15 | grade_beam | grade_beam | 4346.9 | 3093.8 | 373 | 3 | grade_beam | yes | 373 | 0.29 | 0.07 | yes
307 | LG-40x15 | grade_beam | grade_beam | 4629.2 | 3462.5 | 380 | 3 | grade_beam | yes | 380 | 0.22 | 0 | yes
308 | LG-40x15 | grade_beam | grade_beam | 4942.7 | 3325 | 382 | 3 | grade_beam | yes | 382 | 0.22 | 0 | yes
309 | LG-40x15 | grade_beam | grade_beam | 4951 | 3149 | 381 | 3 | grade_beam | yes | 381 | 0.18 | 0.18 | yes
310 | LG-40x15 | grade_beam | grade_beam | 4890.6 | 2989.6 | 375 | 3 | grade_beam | yes | 375 | 0.24 | 0 | yes
311 | LG-40x15 | grade_beam | grade_beam | 4244.8 | 2707.3 | 267 | 3 | grade_beam | yes | 267 | 0.23 | 0 | yes
312 | LG-40x15 | grade_beam | grade_beam | 4442.7 | 2708.3 | 267 | 3 | grade_beam | yes | 267 | 0.2 | 0 | yes
313 | LG-40x15 | grade_beam | grade_beam | 4558.3 | 2786.5 | 259 | 3 | grade_beam | yes | 259 | 0.16 | 0.02 | yes
314 | LG-40x15 | grade_beam | grade_beam | 4402.1 | 3306.3 | 374 | 3 | grade_beam | yes | 374 | 0.24 | 0 | yes
315 | LG-40x15 | grade_beam | grade_beam | 4274 | 2882.3 | 278 | 3 | grade_beam | yes | 278 | 0.17 | 0.08 | yes
316 | LG-40x15 | grade_beam | grade_beam | 4683.3 | 2483.3 | 265 | 3 | grade_beam | yes | 265 | 0.33 | 0 | yes
317 | LG-40x15 | grade_beam | grade_beam | 4783.3 | 2886.5 | 268 | 3 | grade_beam | yes | 268 | 0.16 | 0 | yes
318 | LG-40x15 | grade_beam | grade_beam | 3908.3 | 3083.3 | 266 | 3 | grade_beam | yes | 266 | 0.2 | 0.22 | yes
319 | LG-40x15 | grade_beam | grade_beam | 3762.5 | 2905.2 | 274 | 3 | grade_beam | yes | 274 | 0.2 | 0.01 | yes
320 | LG-40x15 | grade_beam | grade_beam | 3719.8 | 3107.3 | 438 | 3 | grade_beam | yes | 438 | 0.2 | 0 | yes
321 | LG-40x15 | grade_beam | grade_beam | 3795.8 | 3522.9 | 438 | 3 | grade_beam | yes | 438 | 0.28 | 0.18 | yes
322 | LG-40x15 | grade_beam | grade_beam | 3987.5 | 2867.7 | 277 | 3 | grade_beam | yes | 277 | 0.21 | 0.06 | yes
323 | LG-40x15 | grade_beam | grade_beam | 3955.2 | 3590.6 | 439 | 3 | grade_beam | yes | 439 | 0.19 | 0 | yes
324 | LG-40x15 | grade_beam | grade_beam | 3900 | 3341.7 | 442 | 3 | grade_beam | yes | 442 | 0.19 | 0.06 | yes
325 | LG-40x15 | grade_beam | grade_beam | 3849 | 3185.4 | 440 | 3 | grade_beam | yes | 440 | 0.15 | 0 | yes
326 | LG-40x15 | grade_beam | grade_beam | 4171.9 | 3177.1 | 441 | 3 | grade_beam | yes | 441 | 0.15 | 0.12 | yes
327 | LG-40x15 | grade_beam | grade_beam | 3882.3 | 2939.6 | 285 | 20 | unidentified | unidentified | 263 | 0.19 | 0.17 | yes
328 | LG-40x15 | grade_beam | grade_beam | 4120.8 | 2895.8 | 263 | 3 | grade_beam | yes | 263 | 0.15 | 0.08 | yes
329 | LG-40x15 | grade_beam | grade_beam | 3660.4 | 2970.8 | 270 | 3 | grade_beam | yes | 270 | 0.12 | 0 | yes
330 | LG-40x15 | grade_beam | grade_beam | 3681.3 | 3215.6 | 440 | 3 | grade_beam | yes | 440 | 0.18 | 0 | yes
331 | LG-40x15 | grade_beam | grade_beam | 3705.2 | 3437.5 | 443 | 3 | grade_beam | yes | 443 | 0.14 | 0 | yes
332 | LG-40x15 | grade_beam | grade_beam | 3761.5 | 3627.1 | 439 | 3 | grade_beam | yes | 439 | 0.18 | 0 | yes
333 | LG-40x15 | grade_beam | grade_beam | 2892.7 | 3141.7 | 550 | 3 | grade_beam | yes | 550 | 0.21 | 0 | no
334 | LG-40x15 | grade_beam | grade_beam | 2738.5 | 2928.1 | 551 | 3 | grade_beam | yes | 551 | 0.18 | 0 | yes
335 | LG-40x15 | grade_beam | grade_beam | 2767.7 | 3219.8 | 547 | 3 | grade_beam | yes | 547 | 0.08 | 0 | yes
336 | LG-40x15 | grade_beam | grade_beam | 3175 | 3192.7 | 520 | 3 | grade_beam | yes | 520 | 0.23 | 0.02 | yes
337 | LG-40x15 | grade_beam | grade_beam | 3381.3 | 3174 | 518 | 3 | grade_beam | yes | 518 | 0.22 | 0 | yes
338 | LG-40x15 | grade_beam | grade_beam | 2929.2 | 3025 | 549 | 3 | grade_beam | yes | 549 | 0.21 | 0.02 | yes
339 | LG-40x15 | grade_beam | grade_beam | 3180.2 | 3051 | 519 | 3 | grade_beam | yes | 519 | 0.19 | 0.01 | yes
340 | LG-40x15 | grade_beam | grade_beam | 3436.5 | 3002.1 | 521 | 3 | grade_beam | yes | 521 | 0.18 | 0 | yes
341 | LG-40x15 | grade_beam | grade_beam | 3074 | 3021.9 | 545 | 3 | grade_beam | yes | 545 | 0.16 | 0.01 | yes
342 | LG-40x15 | grade_beam | grade_beam | 2884.4 | 2911.5 | 552 | 3 | grade_beam | yes | 552 | 0.18 | 0.05 | yes
343 | LG-40x15 | grade_beam | grade_beam | 2604.2 | 3134.4 | 547 | 3 | grade_beam | yes | 547 | 0.18 | 0 | yes
344 | LG-40x15 | grade_beam | grade_beam | 3488.5 | 3237.5 | 517 | 3 | grade_beam | yes | 517 | 0.17 | 0 | yes
345 | LG-40x15 | grade_beam | grade_beam | 3402.1 | 3425 | 518 | 3 | grade_beam | yes | 518 | 0.24 | 0.04 | yes
346 | LG-40x15 | grade_beam | grade_beam | 2482.3 | 3192.7 | 546 | 3 | grade_beam | yes | 546 | 0.14 | 0.03 | yes
347 | LG-40x15 | grade_beam | grade_beam | 2730.2 | 3059.4 | 548 | 3 | grade_beam | yes | 548 | 0.21 | 0 | no
348 | LG-40x15 | grade_beam | grade_beam | 2586.5 | 2988.5 | 546 | 3 | grade_beam | yes | 546 | 0.19 | 0 | no
349 | LG-40x15 | grade_beam | grade_beam | 3275 | 2988.5 | 522 | 3 | grade_beam | yes | 522 | 0.21 | 0.2 | yes
350 | LG-40x15 | grade_beam | grade_beam | 3299 | 3274 | 517 | 3 | grade_beam | yes | 517 | 0.15 | 0 | yes
351 | LG-40x15 | grade_beam | grade_beam | 3125 | 3305.2 | 517 | 3 | grade_beam | yes | 517 | 0.2 | 0 | yes
352 | LG-40x15 | grade_beam | grade_beam | 2463.5 | 2796.9 | 599 | 3 | grade_beam | yes | 599 | 0.18 | 0.01 | yes
353 | LG-40x15 | grade_beam | grade_beam | 2165.6 | 2911.5 | 598 | 3 | grade_beam | yes | 598 | 0.18 | 0 | no
354 | LG-40x15 | grade_beam | grade_beam | 2557.3 | 2965.6 | 601 | 3 | grade_beam | yes | 601 | 0.14 | 0 | yes
355 | LG-40x15 | grade_beam | grade_beam | 2436.5 | 2682.3 | 587 | 19 | isolated_footing | no | 602 | 0.21 | 0 | no
356 | LG-40x15 | grade_beam | grade_beam | 2644.8 | 2786.5 | 601 | 3 | grade_beam | yes | 601 | 0.21 | 0 | no
357 | LG-40x15 | grade_beam | grade_beam | 1965.6 | 2944.8 | 604 | 3 | grade_beam | yes | 604 | 0.27 | 0 | yes
358 | LG-40x15 | grade_beam | grade_beam | 1815.6 | 2863.5 | 600 | 3 | grade_beam | yes | 600 | 0.18 | 0.03 | yes
359 | LG-40x15 | grade_beam | grade_beam | 2019.8 | 2455.2 | 600 | 3 | grade_beam | yes | 600 | 0.16 | 0 | no
360 | LG-40x15 | grade_beam | grade_beam | 2276 | 3074 | 607 | 3 | grade_beam | yes | 607 | 0.21 | 0 | no
361 | LG-40x15 | grade_beam | grade_beam | 2207.3 | 3015.6 | 606 | 3 | grade_beam | yes | 606 | 0.23 | 0 | yes
362 | LG-40x15 | grade_beam | grade_beam | 2449 | 3174 | 601 | 3 | grade_beam | yes | 601 | 0.26 | 0 | no
363 | LG 25x40 | grade_beam | grade_beam | 4257.3 | 3254.2 | unmatched |  |  |  | unmatched |  |  | yes
364 | LG-40x15 | grade_beam | grade_beam | 4210.4 | 3000 | 262 | 3 | grade_beam | yes | 262 | 0.72 | 0 | yes
365 | LG-40x15 | grade_beam | grade_beam | 4179.2 | 2840.6 | 247 | 15 | combined_footing | no | unmatched |  |  | yes
366 | LG-40x15 | grade_beam | grade_beam | 4045.8 | 3200 | 389 | 25 | column | no | 441 | 0.19 | 0.04 | yes
367 | LG-40x15 | grade_beam | grade_beam | 3537.5 | 2950 | 260 | 3 | grade_beam | yes | 260 | 0.13 | 0.11 | yes
368 | LG-40x15 | grade_beam | grade_beam | 3571.9 | 3133.3 | 260 | 3 | grade_beam | yes | 260 | 0.13 | 0 | yes
369 | LG-40x15 | grade_beam | grade_beam | 3618.8 | 3379.2 | 260 | 3 | grade_beam | yes | 260 | 0.15 | 0 | yes
370 | LG-40x15 | grade_beam | grade_beam | 3536.5 | 3139.6 | 516 | 3 | grade_beam | yes | 516 | 0.19 | 0.2 | yes
371 | LG-40x15 | grade_beam | grade_beam | 3582.3 | 3386.5 | 516 | 3 | grade_beam | yes | 516 | 0.21 | 0.21 | yes
372 | LG-40x15 | grade_beam | grade_beam | 3502.1 | 2957.3 | 516 | 3 | grade_beam | yes | 516 | 0.19 | 0 | yes
373 | LG-40x15 | grade_beam | grade_beam | 3046.9 | 3232.3 | 545 | 3 | grade_beam | yes | 545 | 0.21 | 0.01 | yes
374 | LG-40x15 | grade_beam | grade_beam | 3016.7 | 3441.7 | 545 | 3 | grade_beam | yes | 545 | 0.16 | 0.01 | yes
375 | LG-40x15 | grade_beam | grade_beam | 2678.1 | 2803.1 | 546 | 3 | grade_beam | yes | 546 | 0.15 | 0 | yes
376 | LG-40x15 | grade_beam | grade_beam | 2628.1 | 3261.5 | 548 | 3 | grade_beam | yes | 548 | 0.23 | 0.02 | yes
377 | LG-40x15 | grade_beam | grade_beam | 2946.9 | 3309.4 | 547 | 3 | grade_beam | yes | 547 | 0.09 | 0 | no
378 | LG-40x15 | grade_beam | grade_beam | 2330.2 | 2839.6 | 609 | 11 | unidentified | unidentified | 602 | 0.22 | 0 | no
379 | LG-40x15 | grade_beam | grade_beam | 2232.3 | 2570.8 | 603 | 3 | grade_beam | yes | 603 | 0.15 | 0.26 | yes
380 | LG-40x15 | grade_beam | grade_beam | 2124 | 2736.5 | 603 | 3 | grade_beam | yes | 603 | 0.22 | 0 | no
381 | LG-40x15 | grade_beam | grade_beam | 1946.9 | 2803.1 | 598 | 3 | grade_beam | yes | 598 | 0.13 | 0 | no
382 | LG-40x15 | grade_beam | grade_beam | 3087.5 | 3500 | 524 | 3 | grade_beam | yes | 524 | 0.29 | 0.04 | yes
383 | LG-40x15 | grade_beam | grade_beam | 2944.8 | 3481.3 | 523 | 3 | grade_beam | yes | 523 | 0.19 | 0.04 | yes
384 | LG-40x15 | grade_beam | grade_beam | 1869.8 | 2478.1 | 664 | 3 | grade_beam | yes | 664 | 0.16 | 0 | yes
385 | LG-40x15 | grade_beam | grade_beam | 1694.8 | 2507.3 | 666 | 3 | grade_beam | yes | 666 | 0.3 | 0 | yes
386 | LG-40x15 | grade_beam | grade_beam | 1576 | 2615.6 | 667 | 3 | grade_beam | yes | 667 | 0.21 | 0 | yes
387 | LG-40x15 | grade_beam | grade_beam | 1892.7 | 2624 | 663 | 3 | grade_beam | yes | 663 | 0.22 | 0 | no
388 | LG-40x15 | grade_beam | grade_beam | 1780.2 | 2842.7 | 663 | 3 | grade_beam | yes | 663 | 0.31 | 0.12 | yes
389 | LG-40x15 | grade_beam | grade_beam | 1590.6 | 2788.5 | 668 | 3 | grade_beam | yes | 668 | 0.24 | 0 | no
390 | LG-40x15 | grade_beam | grade_beam | 1985.4 | 2438.5 | 663 | 3 | grade_beam | yes | 663 | 0.23 | 0.57 | yes
391 | LG-40x15 | grade_beam | grade_beam | 979.2 | 1997.9 | 796 | 3 | grade_beam | yes | 796 | 0.22 | 0.02 | yes
392 | LG-40x15 | grade_beam | grade_beam | 933.3 | 1804.2 | 931 | 3 | grade_beam | yes | 931 | 0.19 | 0.12 | yes
393 | LG-40x15 | grade_beam | grade_beam | 1153.1 | 1745.8 | 931 | 3 | grade_beam | yes | 931 | 0.21 | 0.01 | yes
394 | LG-40x15 | grade_beam | grade_beam | 1262.5 | 2056.2 | 798 | 3 | grade_beam | yes | 798 | 0.29 | 0.02 | yes
395 | LG-40x15 | grade_beam | grade_beam | 1445.8 | 2010.4 | 798 | 3 | grade_beam | yes | 798 | 0.21 | 0.22 | yes
396 | LG-40x15 | grade_beam | grade_beam | 1387.5 | 1814.6 | 800 | 3 | grade_beam | yes | 800 | 0.21 | 0.21 | yes
397 | LG-40x15 | grade_beam | grade_beam | 1355.2 | 1693.8 | 931 | 3 | grade_beam | yes | 931 | 0.17 | 0.02 | yes
398 | LG-40x15 | grade_beam | grade_beam | 1335.4 | 1943.8 | 795 | 3 | grade_beam | yes | 795 | 0.17 | 0 | yes
399 | LG-40x15 | grade_beam | grade_beam | 1258.3 | 1621.9 | 930 | 3 | grade_beam | yes | 930 | 0.24 | 0 | yes
400 | LG-40x15 | grade_beam | grade_beam | 1205.2 | 1414.6 | 930 | 3 | grade_beam | yes | 930 | 0.25 | 0 | yes
401 | LG-40x15 | grade_beam | grade_beam | 1145.8 | 1195.8 | 930 | 3 | grade_beam | yes | 930 | 0.14 | 0.3 | yes
402 | LG-40x15 | grade_beam | grade_beam | 932.3 | 1313.5 | 932 | 3 | grade_beam | yes | 932 | 0.15 | 0 | yes
403 | LG-40x15 | grade_beam | grade_beam | 1036.5 | 1702.1 | 932 | 3 | grade_beam | yes | 932 | 0.18 | 0 | yes
404 | LG-40x15 | grade_beam | grade_beam | 1122.9 | 2076 | 799 | 3 | grade_beam | yes | 799 | 0.18 | 0.05 | yes
405 | LG-40x15 | grade_beam | grade_beam | 985.4 | 1512.5 | 932 | 3 | grade_beam | yes | 932 | 0.16 | 0 | yes
406 | LG-40x15 | grade_beam | grade_beam | 1163.5 | 1783.3 | 794 | 3 | grade_beam | yes | 794 | 0.21 | 0.1 | yes
407 | LG-40x15 | grade_beam | grade_beam | 1050 | 1312.5 | 933 | 3 | grade_beam | yes | 933 | 0.19 | 0 | yes
408 | LG-40x15 | grade_beam | grade_beam | 881.3 | 1619.8 | 935 | 3 | grade_beam | yes | 935 | 0.17 | 0.36 | yes
409 | LG-40x15 | grade_beam | grade_beam | 1395.8 | 2176 | 795 | 3 | grade_beam | yes | 795 | 0.19 | 0 | yes
410 | LG-40x15 | grade_beam | grade_beam | 1502.1 | 2182.3 | 797 | 3 | grade_beam | yes | 797 | 0.16 | 0 | no
411 | LG-40x15 | grade_beam | grade_beam | 1519.8 | 2215.6 | 665 | 3 | grade_beam | yes | 665 | 0.2 | 0 | no
412 | LG 25x40 | grade_beam | grade_beam | 1286.5 | 2475 | 662 | 1 | grade_beam | yes | 662 | 0.2 | 0 | no
413 | LG 25x40 | grade_beam | grade_beam | 1207.3 | 2381.2 | 793 | 1 | grade_beam | yes | 793 | 0.12 | 0 | no
414 | LG-40x15 | grade_beam | grade_beam | 1356.2 | 1731.3 | 794 | 3 | grade_beam | yes | 794 | 0.17 | 0.35 | yes
415 | LG 25X40 | grade_beam | grade_beam | 853.1 | 2560.4 | 792 | 1 | grade_beam | yes | 792 | 0.16 | 0.33 | yes
416 | LG 25X40 | grade_beam | grade_beam | 1006.3 | 2777.1 | 661 | 1 | grade_beam | yes | 661 | 0.16 | 0.02 | yes
417 | LG-40x15 | grade_beam | grade_beam | 1349 | 2353.1 | 665 | 3 | grade_beam | yes | 665 | 0.16 | 0 | no
418 | LG-40x15 | grade_beam | grade_beam | 1322.9 | 2327.1 | 797 | 3 | grade_beam | yes | 797 | 0.18 | 0 | no
419 | LG-40x15 | grade_beam | grade_beam | 1077.1 | 1904.2 | 799 | 3 | grade_beam | yes | 799 | 0.18 | 0 | yes
420 | LG-40x15 | grade_beam | grade_beam | 1227.1 | 1933.3 | 796 | 3 | grade_beam | yes | 796 | 0.21 | 0.02 | yes
421 | LG-40x15 | grade_beam | grade_beam | 945.8 | 1839.6 | 794 | 3 | grade_beam | yes | 794 | 0.17 | 0.02 | yes
422 | LG-40x15 | grade_beam | grade_beam | 1247.9 | 1258.3 | 933 | 3 | grade_beam | yes | 933 | 0.25 | 0.2 | yes
423 | LG-40x15 | grade_beam | grade_beam | 1103.1 | 1535.4 | 934 | 3 | grade_beam | yes | 934 | 0.19 | 0.01 | yes
424 | LG-40x15 | grade_beam | grade_beam | 1308.3 | 1504.2 | 934 | 3 | grade_beam | yes | 934 | 0.16 | 0.24 | yes
425 | LG-40x15 | grade_beam | grade_beam | 1667.7 | 2375 | 664 | 3 | grade_beam | yes | 664 | 0.21 | 0 | yes
426 | LG-40x15 | grade_beam | grade_beam | 1521.9 | 2303.1 | 664 | 3 | grade_beam | yes | 664 | 0.18 | 0 | yes
427 | LG-40x15 | grade_beam | grade_beam | 1928.1 | 2642.7 | 600 | 3 | grade_beam | yes | 600 | 0.23 | 0 | yes
428 | LG-40x15 | grade_beam | grade_beam | 4309.4 | 760.4 | 61 | 3 | grade_beam | yes | 61 | 0.12 | 0 | yes
429 | LG-40x15 | grade_beam | grade_beam | 4408.3 | 819.8 | 68 | 3 | grade_beam | yes | 68 | 0.16 | 0 | yes
430 | LG-40x15 | grade_beam | grade_beam | 4560.4 | 1252.1 | 62 | 3 | grade_beam | yes | 62 | 0.24 | 0 | yes
431 | LG-40x15 | grade_beam | grade_beam | 4558.3 | 1074 | 62 | 3 | grade_beam | yes | 62 | 0.18 | 0 | yes
432 | LG-40x15 | grade_beam | grade_beam | 4558.3 | 915.6 | 62 | 3 | grade_beam | yes | 62 | 0.19 | 0 | yes
433 | LG-40x15 | grade_beam | grade_beam | 4558.3 | 771.9 | 62 | 3 | grade_beam | yes | 62 | 0.19 | 0 | yes
434 | LG-40x15 | grade_beam | grade_beam | 4558.3 | 628.1 | 62 | 3 | grade_beam | yes | 62 | 0.2 | 0 | yes
435 | LG-40x15 | grade_beam | grade_beam | 4312.5 | 1022.9 | 61 | 3 | grade_beam | yes | 61 | 0.24 | 0 | yes
436 | LG-40x15 | grade_beam | grade_beam | 4310.4 | 582.3 | 61 | 3 | grade_beam | yes | 61 | 0.15 | 0 | yes
437 | LG-40x15 | grade_beam | grade_beam | 4313.5 | 1216.7 | 61 | 3 | grade_beam | yes | 61 | 0.28 | 0 | yes
438 | LG-40x15 | grade_beam | grade_beam | 4434.4 | 627.1 | 67 | 3 | grade_beam | yes | 67 | 0.18 | 0.01 | yes
439 | LG-40x15 | grade_beam | grade_beam | 4687.5 | 674 | 69 | 3 | grade_beam | yes | 69 | 0.18 | 0 | yes
440 | LG-40x15 | grade_beam | grade_beam | 4432.3 | 533.3 | 65 | 3 | grade_beam | yes | 65 | 0.21 | 0 | yes
441 | LG-40x15 | grade_beam | grade_beam | 4422.9 | 966.7 | 64 | 3 | grade_beam | yes | 64 | 0.18 | 0 | yes
442 | LG-40x15 | grade_beam | grade_beam | 4686.5 | 968.8 | 64 | 3 | grade_beam | yes | 64 | 0.12 | 0.04 | yes
443 | LG-40x15 | grade_beam | grade_beam | 4674 | 1131.2 | 70 | 3 | grade_beam | yes | 70 | 0.24 | 0 | yes
444 | LG-40x15 | grade_beam | grade_beam | 4436.5 | 1088.5 | 66 | 3 | grade_beam | yes | 66 | 0.12 | 0 | yes
445 | LG-40x15 | grade_beam | grade_beam | 4428.1 | 1312.5 | 63 | 3 | grade_beam | yes | 63 | 0.21 | 0 | yes
446 | LG-40x15 | grade_beam | grade_beam | 4666.7 | 1311.5 | 63 | 3 | grade_beam | yes | 63 | 0.25 | 0 | yes
447 | LG-40x15 | grade_beam | grade_beam | 4250 | 628.1 | 67 | 3 | grade_beam | yes | 67 | 0.2 | 0.09 | yes
448 | LG-40x15 | grade_beam | grade_beam | 4682.3 | 533.3 | 65 | 3 | grade_beam | yes | 65 | 0.22 | 0.02 | yes
449 | LG-40x15 | grade_beam | grade_beam | 4237.5 | 1314.6 | 63 | 3 | grade_beam | yes | 63 | 0.14 | 0.04 | yes
450 | LG-40x15 | grade_beam | grade_beam | 4247.9 | 1087.5 | 66 | 3 | grade_beam | yes | 66 | 0.15 | 0.06 | yes
451 | LG-40x15 | grade_beam | grade_beam | 4241.7 | 856.3 | 71 | 3 | grade_beam | yes | 71 | 0.21 | 0 | yes
452 | LG-40x15 | grade_beam | grade_beam | 4310.4 | 1469.8 | 137 | 3 | grade_beam | yes | 137 | 0.2 | 0 | yes
453 | LG-40x15 | grade_beam | grade_beam | 4558.3 | 1458.3 | 138 | 3 | grade_beam | yes | 138 | 0.21 | 0 | yes
454 | LG-40x15 | grade_beam | grade_beam | 4620.8 | 1455.2 | 140 | 3 | grade_beam | yes | 140 | 0.19 | 0 | yes
455 | LG-40x15 | grade_beam | grade_beam | 4310.4 | 1710.4 | 137 | 3 | grade_beam | yes | 137 | 0.19 | 0 | yes
456 | LG-40x15 | grade_beam | grade_beam | 4310.4 | 1915.6 | 137 | 3 | grade_beam | yes | 137 | 0.18 | 0 | yes
457 | LG-40x15 | grade_beam | grade_beam | 4556.2 | 1871.9 | 138 | 3 | grade_beam | yes | 138 | 0.15 | 0 | yes
458 | LG-40x15 | grade_beam | grade_beam | 4674 | 1764.6 | 146 | 3 | grade_beam | yes | 146 | 0.19 | 0 | yes
459 | LG-25x40 | grade_beam | grade_beam | 4415.6 | 2124 | 136 | 1 | grade_beam | yes | 136 | 0.16 | 0 | yes
460 | LG-25x40 | grade_beam | grade_beam | 4234.4 | 2125 | 136 | 1 | grade_beam | yes | 136 | 0.14 | 0 | yes
461 | LG-40x15 | grade_beam | grade_beam | 4243.8 | 2012.5 | 142 | 3 | grade_beam | yes | 142 | 0.15 | 0.01 | yes
462 | LG-40x15 | grade_beam | grade_beam | 4432.3 | 2012.5 | 142 | 3 | grade_beam | yes | 142 | 0.15 | 0 | yes
463 | LG-40x15 | grade_beam | grade_beam | 4249 | 1783.3 | 141 | 3 | grade_beam | yes | 141 | 0.18 | 0 | yes
464 | LG-40x15 | grade_beam | grade_beam | 4456.2 | 1783.3 | 141 | 3 | grade_beam | yes | 141 | 0.18 | 0 | yes
465 | LG-40x15 | grade_beam | grade_beam | 4429.2 | 1645.8 | 144 | 3 | grade_beam | yes | 144 | 0.27 | 0 | yes
466 | LG-40x15 | grade_beam | grade_beam | 4240.6 | 1554.2 | 143 | 3 | grade_beam | yes | 143 | 0.15 | 0 | yes
467 | LG-40x15 | grade_beam | grade_beam | 4452.1 | 1555.2 | 143 | 3 | grade_beam | yes | 143 | 0.12 | 0 | yes
468 | LG-40x15 | grade_beam | grade_beam | 4420.8 | 1353.1 | 139 | 3 | grade_beam | yes | 139 | 0.26 | 0 | yes
469 | LG-40x15 | grade_beam | grade_beam | 4237.5 | 1352.1 | 139 | 3 | grade_beam | yes | 139 | 0.23 | 0 | yes
470 | LG-40x15 | grade_beam | grade_beam | 4674 | 1354.2 | 139 | 3 | grade_beam | yes | 139 | 0.3 | 0 | yes
471 | LG-40x15 | grade_beam | grade_beam | 4665.6 | 1518.8 | 147 | 3 | grade_beam | yes | 147 | 0.16 | 0 | yes
472 | LG-40x15 | grade_beam | grade_beam | 4671.9 | 1933.3 | 145 | 3 | grade_beam | yes | 145 | 0.17 | 0 | yes
473 | LG-40x15 | grade_beam | grade_beam | 4674 | 1606.3 | 148 | 3 | grade_beam | yes | 148 | 0.15 | 0.07 | yes
474 | LG-40x15 | grade_beam | grade_beam | 4557.3 | 2008.3 | 138 | 3 | grade_beam | yes | 138 | 0.19 | 0 | yes
475 | LG-25x40 | grade_beam | grade_beam | 4307.3 | 3477.1 | 448 | 0 | unidentified | unidentified | unmatched |  |  | yes
476 | LG-40x15 | grade_beam | grade_beam | 4014.6 | 3291.7 | 445 | 3 | grade_beam | yes | 445 | 0.18 | 0 | yes
477 | LG-40x15 | grade_beam | grade_beam | 4099 | 3276 | 444 | 3 | grade_beam | yes | 444 | 0.19 | 0.16 | yes
478 | LG-40x15 | grade_beam | grade_beam | 1900 | 2884.4 | 605 | 3 | grade_beam | yes | 605 | 0.2 | 0 | no
479 | LG-40x15 | grade_beam | grade_beam | 2405.2 | 3032.3 | 598 | 3 | grade_beam | yes | 598 | 0.16 | 0 | yes
480 | LG-40x15 | grade_beam | grade_beam | 2571.9 | 2851 | 599 | 3 | grade_beam | yes | 599 | 0.17 | 0.13 | yes
481 | LG-40x15 | grade_beam | grade_beam | 2240.6 | 2684.4 | 599 | 3 | grade_beam | yes | 599 | 0.16 | 0 | yes
482 | LG-40x15 | grade_beam | grade_beam | 2349 | 2740.6 | 599 | 3 | grade_beam | yes | 602 | 1.15 | 1 | yes
483 | LG-40x15 | grade_beam | grade_beam | 2026 | 2578.1 | 599 | 3 | grade_beam | yes | 599 | 0.2 | 0.23 | yes
484 | LG-40x15 | grade_beam | grade_beam | 2134.4 | 2632.3 | 593 | 12 | isolated_footing | no | 599 | 0.19 | 0 | yes
485 | LG-25x40 | grade_beam | grade_beam | 4439.6 | 2154.2 | 258 | 1 | grade_beam | yes | 258 | 0.25 | 0 | yes
486 | LG-25x40 | grade_beam | grade_beam | 4254.2 | 2154.2 | 258 | 1 | grade_beam | yes | 258 | 0.24 | 0 | yes
487 | LG-40x15 | grade_beam | grade_beam | 733.3 | 1303.1 | 917 | 16 | isolated_footing | no | 936 | 0.2 | 0 | no
488 | LG-40x15 | grade_beam | grade_beam | 679.2 | 1282.3 | 937 | 3 | grade_beam | yes | 937 | 0.16 | 0.35 | yes
489 | SF1 80x25 | strip_footing | strip_footing | 917.7 | 2526 | 788 | 5 | strip_footing | yes | 788 | 0 | 0.17 | yes
490 | SF1-80x25 | strip_footing | strip_footing | 921.9 | 1178.1 | 928 | 5 | strip_footing | yes | 928 | 0.26 | 0.33 | yes
491 | SF1 80x25 | strip_footing | strip_footing | 1088.5 | 2727.1 | 660 | 5 | strip_footing | yes | 660 | 0.74 | 0 | no
492 | SF1 80x25 | strip_footing | strip_footing | 4782.3 | 706.2 | 59 | 5 | strip_footing | yes | 59 | 0.08 | 0.01 | yes
493 | SF1 80x25 | strip_footing | strip_footing | 4650 | 2028.1 | 131 | 5 | strip_footing | yes | 131 | 0 | 0 | no
494 | SF1 80x25 | strip_footing | strip_footing | 4867.7 | 1766.7 | 132 | 5 | strip_footing | yes | 132 | 0 | 0.02 | yes
495 | SF1 80x25 | strip_footing | strip_footing | 4780.2 | 1862.5 | 151 | 22 | sump_pit | no | unmatched |  |  | yes
496 | SF1 80x25 | strip_footing | strip_footing | 4246.9 | 504.2 | 57 | 5 | strip_footing | yes | 57 | 0.65 | 0.13 | yes
497 | SF1 80x25 | strip_footing | strip_footing | 4782.3 | 2072.9 | 135 | 5 | strip_footing | yes | 135 | 0 | 0 | no
498 | SF1-80x25 | strip_footing | strip_footing | 4180.2 | 1240.6 | 56 | 5 | strip_footing | yes | 56 | 0.22 | 0.01 | yes
499 | SF1-80x25 | strip_footing | strip_footing | 4180.2 | 1014.6 | 56 | 5 | strip_footing | yes | 56 | 0.21 | 0.01 | yes
500 | SF1-80x25 | strip_footing | strip_footing | 4182.3 | 780.2 | 56 | 5 | strip_footing | yes | 56 | 0.27 | 0.01 | yes
501 | SF1-80x25 | strip_footing | strip_footing | 4182.3 | 600 | 56 | 5 | strip_footing | yes | 56 | 0.27 | 0.01 | yes
502 | SF1-80x25 | strip_footing | strip_footing | 4180.2 | 1709.4 | 250 | 5 | strip_footing | yes | 250 | 0.23 | 0.01 | yes
503 | SF1-80x25 | strip_footing | strip_footing | 4181.2 | 1950 | 250 | 5 | strip_footing | yes | 250 | 0.27 | 0.01 | yes
504 | SF1-80x25 | strip_footing | strip_footing | 4180.2 | 2102.1 | 250 | 5 | strip_footing | yes | 250 | 0.23 | 0.01 | yes
505 | SF1 80x25 | strip_footing | strip_footing | 4987.5 | 1695.8 | 134 | 5 | strip_footing | yes | 134 | 0.57 | 0 | yes
506 | SF1 80x25 | strip_footing | strip_footing | 4739.6 | 1432.3 | 133 | 5 | strip_footing | yes | 133 | 0.58 | 0 | yes
507 | SF1 80x25 | strip_footing | strip_footing | 4740.6 | 1222.9 | 58 | 5 | strip_footing | yes | 58 | 0.54 | 0 | yes
508 | SF1 80x25 | strip_footing | strip_footing | 4793.8 | 935.4 | 60 | 5 | strip_footing | yes | 60 | 0.53 | 0 | yes
509 | SF1 80x25 | strip_footing | strip_footing | 4421.9 | 480.2 | 57 | 5 | strip_footing | yes | 57 | 0.6 | 0.02 | yes
510 | SF1 80x25 | strip_footing | strip_footing | 4652.1 | 2229.2 | 309 | 2 | unidentified | unidentified | 252 | 0 | 0.02 | yes
511 | SF4- 120x25 | strip_footing | strip_footing | 4658.3 | 2132.3 | 98 | 34 | core_wall | no | 257 | 0 | 0.02 | yes
512 | SF4- 120x25 | strip_footing | strip_footing | 1109.4 | 2508.3 | 810 | 2 | unidentified | unidentified | unmatched |  |  | yes
513 | SF4- 120x25 | strip_footing | strip_footing | 919.8 | 2661.5 | 820 | 2 | unidentified | unidentified | 791 | 0 | 0 | no
514 | Radier | raft | raft | 4853.1 | 2710.4 | 281 | 39 | raft | yes | 281 | 0.21 | 0 | no
515 | Radier | raft | raft | 4737.5 | 3137.5 | 384 | 39 | raft | yes | 384 | 0.24 | 0 | no
516 | Radier | raft | raft | 4045.8 | 3431.3 | 446 | 39 | raft | yes | 446 | 0.23 | 0 | no
517 | Radier | raft | raft | 3229.2 | 3562.5 | 525 | 39 | raft | yes | 525 | 0.22 | 0 | no
518 | Radier | raft | raft | 2768.8 | 3500 | 526 | 39 | raft | yes | 526 | 0.21 | 0 | no
519 | Radier | raft | raft | 2145.8 | 3207.3 | 608 | 39 | raft | yes | 608 | 0.23 | 0 | no
520 | Radier | raft | raft | 1275 | 2747.9 | 669 | 39 | raft | yes | 669 | 0.21 | 0 | no
521 | Radier | raft | raft | 914.6 | 2250 | 801 | 39 | raft | yes | 801 | 0.24 | 0 | no
522 | Radier | raft | raft | 696.9 | 1437.5 | 938 | 39 | raft | yes | 938 | 0.24 | 0 | no
523 | Radier | raft | raft | 4581.2 | 487.5 | 72 | 39 | raft | yes | 72 | 0.22 | 0 | no
524 | Radier | raft | raft | 4688.5 | 818.8 | 73 | 39 | raft | yes | 73 | 0.23 | 0 | no
525 | Radier | raft | raft | 4849 | 1550 | 150 | 39 | raft | yes | 150 | 0.19 | 0 | no
526 | Radier | raft | raft | 4251 | 1458.3 | 149 | 39 | raft | yes | 149 | 0.2 | 0 | no
527 | FOSSE DE RELEVAGE2.00x1.50x1.50 | pit | sump_pit | 4681.2 | 1870.8 | 104 | 28 | core_wall | no | 151 | 0.94 | 0 | yes
528 | RADIER | raft | raft | 4747.9 | 1854.2 | 114 | 30 | retaining_wall | no | unmatched |  |  | no
529 | FOSSE DE RELEVAGE2.00x1.50x1.50 | pit | sump_pit | 4917.7 | 3254.2 | 385 | 22 | sump_pit | yes | 385 | 0.86 | 0 | yes
530 | RADIER | raft | raft | 4989.6 | 3245.8 | 341 | 26 | core_wall | no | unmatched |  |  | no
531 | FOSSE DE RELEVAGE2.00x1.50x1.50 | pit | sump_pit | 2663.5 | 3360.4 | 553 | 11 | sump_pit | yes | 553 | 0.18 | 0 | no
532 | RADIER | raft | raft | 2641.7 | 3382.3 | 514 | 5 | strip_footing | no | unmatched |  |  | no
533 | FOSSE DE RELEVAGE2.00x1.50x1.50 | pit | sump_pit | 1518.8 | 2786.5 | 671 | 11 | sump_pit | yes | 671 | 0.2 | 0 | no
534 | RADIER | raft | raft | 1497.9 | 2808.3 | 648 | 30 | retaining_wall | no | unmatched |  |  | no
535 | Radier1 | raft | raft | 1757.3 | 2705.2 | 670 | 39 | raft | yes | 670 | 0.2 | 0 | no
536 | FOSSE DE RELEVAGE2.00x1.50x1.50 | pit | sump_pit | 969.8 | 1158.3 | 939 | 22 | sump_pit | yes | 939 | 0.85 | 0 | no
537 | RADIER | raft | raft | 962.5 | 1096.9 | 894 | 26 | core_wall | no | unmatched |  |  | no
538 | RADIER 190CM | raft | raft | 1040.6 | 1269.8 | unmatched |  |  |  | unmatched |  |  | no
539 | VP20/SF1 80x25 | retaining_wall+strip_footing | retaining_wall / strip_footing | 4861.5 | 2495.8 | 228 | 30 | retaining_wall | yes | 255 | 0 | 0.03 | yes
540 | VP20/SF1 80x25 | retaining_wall+strip_footing | retaining_wall / strip_footing | 4781.2 | 2420.8 | 253 | 5 | strip_footing | yes | 253 | 0 | 0 | yes
541 | VP25/SF1-80x25 | retaining_wall+strip_footing | retaining_wall / strip_footing | 4178.1 | 2422.9 | 250 | 5 | strip_footing | yes | 250 | 0.17 | 0.03 | yes
542 | VP25/SF1 80x25 | retaining_wall+strip_footing | retaining_wall / strip_footing | 4431.2 | 3552.1 | 368 | 5 | strip_footing | yes | 368 | 0 | 0 | yes
543 | VP25/SF1 80x25 | retaining_wall+strip_footing | retaining_wall / strip_footing | 4989.6 | 3055.2 | 369 | 5 | strip_footing | yes | 369 | 0.58 | 0.05 | yes
544 | VP25/SF1- 80x25 | retaining_wall+strip_footing | retaining_wall / strip_footing | 4049 | 2788.5 | 251 | 5 | strip_footing | yes | 251 | 0.58 | 0.18 | yes
545 | VP20/SF1-80x25 | retaining_wall+strip_footing | retaining_wall / strip_footing | 3009.4 | 2930.2 | 596 | 5 | strip_footing | yes | 596 | 0.2 | 0 | no
546 | VP20-SF1 80x25 | retaining_wall+strip_footing | retaining_wall / strip_footing | 2332.3 | 3236.5 | 597 | 5 | strip_footing | yes | 597 | 0.18 | 0.35 | yes
547 | VP20-SF1-80x25 | retaining_wall+strip_footing | retaining_wall / strip_footing | 1703.1 | 2276 | 596 | 5 | strip_footing | yes | 596 | 0.18 | 0.45 | yes
548 | VP25/SF1-80x25 | retaining_wall+strip_footing | retaining_wall / strip_footing | 4343.8 | 3477.1 | 423 | 34 | retaining_wall | yes | 423 | 0.47 | 0.23 | yes
549 | VP25/SF1-80x25 | retaining_wall+strip_footing | retaining_wall / strip_footing | 4180.2 | 2243.8 | 250 | 5 | strip_footing | yes | 250 | 0.24 | 0.03 | yes
550 | VP25/SF1-80x25 | retaining_wall+strip_footing | retaining_wall / strip_footing | 4178.1 | 2644.8 | 250 | 5 | strip_footing | yes | 250 | 0.18 | 0.03 | yes
551 | VP25/SF1- 80x25 | retaining_wall+strip_footing | retaining_wall / strip_footing | 3853.1 | 2824 | 251 | 5 | strip_footing | yes | 251 | 0.54 | 0.23 | yes
552 | VP25/SF1- 80x25 | retaining_wall+strip_footing | retaining_wall / strip_footing | 3621.9 | 2867.7 | 251 | 5 | strip_footing | yes | 251 | 0.55 | 0.01 | yes
553 | VP20/SF1- 80x25 | retaining_wall+strip_footing | retaining_wall / strip_footing | 3384.4 | 2911.5 | 251 | 5 | strip_footing | yes | 251 | 0.53 | 0.01 | yes
554 | VP20/SF1- 80x25 | retaining_wall+strip_footing | retaining_wall / strip_footing | 3180.2 | 2951 | 251 | 5 | strip_footing | yes | 251 | 0.58 | 0.22 | yes
555 | VP20/SF1-80x25 | retaining_wall+strip_footing | retaining_wall / strip_footing | 2807.3 | 2830.2 | 596 | 5 | strip_footing | yes | 596 | 0.23 | 0 | no
556 | VP25/SF1- 80x25 | retaining_wall+strip_footing | retaining_wall / strip_footing | 3957.3 | 3642.7 | 435 | 5 | strip_footing | yes | 435 | 0 | 0.05 | yes
557 | VP25/SF1- 80x25 | retaining_wall+strip_footing | retaining_wall / strip_footing | 3759.4 | 3680.2 | 436 | 5 | strip_footing | yes | 436 | 0 | 0 | yes
558 | VP25/SF1- 80x25 | retaining_wall+strip_footing | retaining_wall / strip_footing | 4171.9 | 3392.7 | 422 | 34 | retaining_wall | yes | 422 | 1.01 | 0.26 | yes
559 | VP25/SF1 80x25 | retaining_wall+strip_footing | retaining_wall / strip_footing | 4621.9 | 3517.7 | 370 | 5 | strip_footing | yes | 370 | 0 | 0.04 | yes
560 | VP25/SF1 80x25 | retaining_wall+strip_footing | retaining_wall / strip_footing | 4810.4 | 3481.3 | 371 | 5 | strip_footing | yes | 371 | 0 | 0 | yes
561 | VP25/SF1 80x25 | retaining_wall+strip_footing | retaining_wall / strip_footing | 4987.5 | 2842.7 | 254 | 5 | strip_footing | yes | 254 | 0.61 | 0.02 | yes
562 | VP25/SF1 80x25 | retaining_wall+strip_footing | retaining_wall / strip_footing | 4989.6 | 2582.3 | 256 | 5 | strip_footing | yes | 256 | 0.54 | 0 | yes
563 | VP25/SF1 80x25 | retaining_wall+strip_footing | retaining_wall / strip_footing | 5004.2 | 3427.1 | 372 | 5 | strip_footing | yes | 372 | 0.08 | 0 | yes
564 | VP20-SF1 80x25 | retaining_wall+strip_footing | retaining_wall / strip_footing | 2477.1 | 3309.4 | 544 | 5 | strip_footing | yes | 544 | 0.17 | 0 | no
565 | VP20-SF1 80x25 | retaining_wall+strip_footing | retaining_wall / strip_footing | 2712.5 | 3465.6 | 492 | 34 | retaining_wall | yes | 492 | 0.4 | 0 | no
566 | VP20-SF1 80x25 | retaining_wall+strip_footing | retaining_wall / strip_footing | 2920.8 | 3533.3 | 494 | 30 | retaining_wall | yes | 494 | 0.42 | 0 | no
567 | VP20-SF1 80x25 | retaining_wall+strip_footing | retaining_wall / strip_footing | 3065.6 | 3569.8 | 495 | 27 | retaining_wall | yes | 495 | 0.06 | 0 | yes
568 | VP20-SF1 80x25 | retaining_wall+strip_footing | retaining_wall / strip_footing | 3357.3 | 3504.2 | 515 | 5 | strip_footing | yes | 515 | 0 | 0 | yes
569 | VP20-SF1 80x25 | retaining_wall+strip_footing | retaining_wall / strip_footing | 3553.1 | 3468.8 | 493 | 30 | retaining_wall | yes | 493 | 0.19 | 0.22 | yes
570 | VP20-SF1 80x25 | retaining_wall+strip_footing | retaining_wall / strip_footing | 3656.3 | 3580.2 | 437 | 5 | strip_footing | yes | 437 | 0.04 | 0 | yes
571 | VP20-SF1 80x25 | retaining_wall+strip_footing | retaining_wall / strip_footing | 1986.5 | 3062.5 | 579 | 30 | retaining_wall | yes | 579 | 0.51 | 0 | no
572 | VP20-SF1 80x25 | retaining_wall+strip_footing | retaining_wall / strip_footing | 1810.4 | 2976 | 579 | 30 | retaining_wall | yes | 579 | 0.45 | 0 | no
573 | VP20-SF1 80x25 | retaining_wall+strip_footing | retaining_wall / strip_footing | 1688.5 | 2913.5 | 648 | 30 | retaining_wall | yes | 648 | 0.49 | 0 | no
574 | VP20-SF1 80x25 | retaining_wall+strip_footing | retaining_wall / strip_footing | 1203.1 | 2669.8 | 650 | 30 | retaining_wall | yes | 650 | 0.49 | 0 | no
575 | VP20-SF1 80x25 | retaining_wall+strip_footing | retaining_wall / strip_footing | 980.2 | 2410.4 | 789 | 5 | strip_footing | yes | 789 | 0 | 0 | yes
576 | VP20-SF1 80x25 | retaining_wall+strip_footing | retaining_wall / strip_footing | 906.3 | 2122.9 | 790 | 5 | strip_footing | yes | 790 | 0 | 0 | yes
577 | VP20-SF1 80x25 | retaining_wall+strip_footing | retaining_wall / strip_footing | 817.7 | 1787.5 | 901 | 27 | retaining_wall | yes | 901 | 0.28 | 0 | no
578 | VP20-SF1 80x25 | retaining_wall+strip_footing | retaining_wall / strip_footing | 764.6 | 1587.5 | 929 | 5 | strip_footing | yes | 929 | 0 | 0 | no
579 | VP20-SF1 80x25 | retaining_wall+strip_footing | retaining_wall / strip_footing | 777.1 | 1214.6 | 927 | 5 | strip_footing | yes | 927 | 0 | 0.01 | yes
580 | VP20-SF1 80x25 | retaining_wall+strip_footing | retaining_wall / strip_footing | 1177.1 | 1118.8 | 926 | 5 | strip_footing | yes | 926 | 0.47 | 0.01 | yes
581 | VP20-SF1 80x25 | retaining_wall+strip_footing | retaining_wall / strip_footing | 1242.7 | 1180.2 | 925 | 5 | strip_footing | yes | 925 | 0.55 | 0 | no
582 | VP20-SF1 80x25 | retaining_wall+strip_footing | retaining_wall / strip_footing | 1291.7 | 1381.2 | 925 | 5 | strip_footing | yes | 925 | 0.68 | 0 | no
583 | VP20-SF1 80x25 | retaining_wall+strip_footing | retaining_wall / strip_footing | 1352.1 | 1593.8 | 925 | 5 | strip_footing | yes | 925 | 0.53 | 0.01 | yes
584 | VP20-SF1 80x25 | retaining_wall+strip_footing | retaining_wall / strip_footing | 1395.8 | 1755.2 | 925 | 5 | strip_footing | yes | 925 | 0.5 | 0.18 | yes
585 | VP20-SF1 80x25 | retaining_wall+strip_footing | retaining_wall / strip_footing | 1439.6 | 1920.8 | 925 | 5 | strip_footing | yes | 925 | 0.49 | 0.01 | yes
586 | VP20-SF1 80x25 | retaining_wall+strip_footing | retaining_wall / strip_footing | 1484.4 | 2103.1 | 925 | 5 | strip_footing | yes | 925 | 0.6 | 0 | no
587 | VP20-SF1-80x25 | retaining_wall+strip_footing | retaining_wall / strip_footing | 1958.3 | 2404.2 | 596 | 5 | strip_footing | yes | 596 | 0.19 | 0.31 | yes
588 | VP20-SF1-80x25 | retaining_wall+strip_footing | retaining_wall / strip_footing | 2168.8 | 2509.4 | 596 | 5 | strip_footing | yes | 596 | 0.19 | 0.38 | yes
589 | VP20-SF1-80x25 | retaining_wall+strip_footing | retaining_wall / strip_footing | 2377.1 | 2613.5 | 596 | 5 | strip_footing | yes | 596 | 0.19 | 0.37 | yes
590 | VP20-SF1-80x25 | retaining_wall+strip_footing | retaining_wall / strip_footing | 2592.7 | 2721.9 | 596 | 5 | strip_footing | yes | 596 | 0.2 | 0.06 | yes

## Conflicts
Label | Text | Names class | x (px) | y (px) | Issue | Object it sits by (pass 1) | That object's class | Pass 2 result
1 | S1-120120 | isolated_footing | 4752.1 | 493.8 | first, neutral pass put it on an object of another class | 52 | strip_footing | 41
40 | SC2- | combined_footing | 4205.2 | 2952.1 | first, neutral pass put it on an object of another class | 400 | shear_wall | 247
71 | SC2- | combined_footing | 2586.5 | 2914.6 | first, neutral pass put it on an object of another class | 601 | grade_beam | 543
74 | SC2- | combined_footing | 1920.8 | 2579.2 | first, neutral pass put it on an object of another class | 663 | grade_beam | 594
78 | S2-128128 | isolated_footing | 1769.8 | 2376 | first, neutral pass put it on an object of another class | 666 | grade_beam | 655
83 | S2-127 | isolated_footing | 2360.4 | 3028.1 | first, neutral pass put it on an object of another class | 598 | grade_beam | 592
86 | S2-130130 | isolated_footing | 706.2 | 1261.5 | first, neutral pass put it on an object of another class | 877 | column | 914
88 | S18-130130 | isolated_footing | 860.4 | 1764.6 | first, neutral pass put it on an object of another class; no object of its class within reach in the second pass | 919 | combined_footing | unmatched
90 | S2-130130 | isolated_footing | 1213.5 | 1275 | first, neutral pass put it on an object of another class; no object of its class within reach in the second pass | 933 | grade_beam | unmatched
94 | S2-129129 | isolated_footing | 1411.5 | 2026 | first, neutral pass put it on an object of another class | 798 | grade_beam | 782
103 | V1/120/120 | shear_wall | 4535.4 | 822.9 | first, neutral pass put it on an object of another class | 68 | grade_beam | 6
104 | V1/120/120 | shear_wall | 4538.5 | 967.7 | first, neutral pass put it on an object of another class | 64 | grade_beam | 8
107 | V4/120/120 | shear_wall | 4792.7 | 472.9 | first, neutral pass put it on an object of another class | 41 | isolated_footing | 15
110 | V2/120/120 | shear_wall | 4759.4 | 1319.8 | first, neutral pass put it on an object of another class | 63 | grade_beam | 10
112 | V3/120120 | shear_wall | 4328.1 | 632.3 | first, neutral pass put it on an object of another class | 67 | grade_beam | 14
114 | V3/120/120 | shear_wall | 4326 | 1090.6 | first, neutral pass put it on an object of another class | 66 | grade_beam | 13
116 | V1/121/121 | shear_wall | 4537.5 | 1346.9 | first, neutral pass put it on an object of another class | 139 | grade_beam | 86
117 | V1/121/121 | shear_wall | 4535.4 | 1653.1 | first, neutral pass put it on an object of another class | 144 | grade_beam | 85
123 | V8/121/121 | shear_wall | 4590.6 | 1936.5 | first, neutral pass put it on an object of another class | 145 | grade_beam | 96
124 | V3/121/121 | shear_wall | 4317.7 | 1574 | first, neutral pass put it on an object of another class | 143 | grade_beam | 92
125 | V3/121/121 | shear_wall | 4324 | 1805.2 | first, neutral pass put it on an object of another class | 141 | grade_beam | 94
126 | V3/121/121 | shear_wall | 4325 | 2036.5 | first, neutral pass put it on an object of another class | 142 | grade_beam | 93
127 | V9/121/121 | shear_wall | 4974 | 1786.5 | first, neutral pass put it on an object of another class | 115 | retaining_wall | 97
134 | V3/122/122 | shear_wall | 4538.5 | 2490.6 | first, neutral pass put it on an object of another class | 265 | grade_beam | 206
135 | V4/122/122 | shear_wall | 4538.5 | 2607.3 | first, neutral pass put it on an object of another class | 269 | grade_beam | 209
138 | V5/122/122 | shear_wall | 4761.5 | 2574 | first, neutral pass put it on an object of another class | 234 | isolated_footing | 210
139 | V5/122/122 | shear_wall | 4761.5 | 2331.2 | first, neutral pass put it on an object of another class | 264 | grade_beam | 211
142 | V6/122/122 | shear_wall | 4346.9 | 2502.1 | first, neutral pass put it on an object of another class | 265 | grade_beam | 213
143 | V6/122/122 | shear_wall | 4346.9 | 2730.2 | first, neutral pass put it on an object of another class | 267 | grade_beam | 215
148 | V2/123/123 | shear_wall | 4553.1 | 3488.5 | first, neutral pass put it on an object of another class | 380 | grade_beam | 329
149 | V2/123/123 | shear_wall | 4734.4 | 3431.3 | first, neutral pass put it on an object of another class | 379 | grade_beam | 327
150 | V2/123/123 | shear_wall | 4453.1 | 3110.4 | first, neutral pass put it on an object of another class | 383 | grade_beam | 328
151 | V3/123/123 | shear_wall | 4330.2 | 3360.4 | first, neutral pass put it on an object of another class | 423 | retaining_wall | 333
156 | V4/123/123 | shear_wall | 4524 | 3345.8 | first, neutral pass put it on an object of another class | 376 | grade_beam | 335
157 | V4/123/123 | shear_wall | 4921.9 | 3418.8 | first, neutral pass put it on an object of another class | 378 | grade_beam | 334
162 | V7/124/124 | shear_wall | 3851 | 3594.8 | first, neutral pass put it on an object of another class | 439 | grade_beam | 405
165 | V7/124/124 | shear_wall | 3740.6 | 3196.9 | first, neutral pass put it on an object of another class | 438 | grade_beam | 404
166 | V4/124/124 | shear_wall | 3924 | 3155.2 | first, neutral pass put it on an object of another class | 266 | grade_beam | 398
168 | V6/124/124 | shear_wall | 3561.5 | 3001 | first, neutral pass put it on an object of another class | 270 | grade_beam | 401
169 | V6/124/124 | shear_wall | 3786.5 | 2944.8 | first, neutral pass put it on an object of another class | 263 | grade_beam | 403
171 | V6/124/124 | shear_wall | 4199 | 2903.1 | first, neutral pass put it on an object of another class | 263 | grade_beam | 400
172 | V1/120/120 | shear_wall | 4541.7 | 513.5 | first, neutral pass put it on an object of another class | 65 | grade_beam | 5
173 | V1/126/126 | shear_wall | 2430.2 | 3333.3 | first, neutral pass put it on an object of another class | 536 | retaining_wall | 530
174 | V1/126/126 | shear_wall | 2549 | 3091.7 | first, neutral pass put it on an object of another class | 546 | grade_beam | 529
178 | V3/125/125 | shear_wall | 3421.9 | 3310.4 | first, neutral pass put it on an object of another class | 518 | grade_beam | 455
179 | V3/126/126 | shear_wall | 2691.7 | 3222.9 | first, neutral pass put it on an object of another class | 548 | grade_beam | 531
180 | V4/126/126 | shear_wall | 2856.2 | 3300 | first, neutral pass put it on an object of another class | 547 | grade_beam | 532
182 | V4/125/125 | shear_wall | 3238.5 | 3336.5 | first, neutral pass put it on an object of another class | 517 | grade_beam | 456
183 | V4/125/125 | shear_wall | 3016.7 | 3553.1 | first, neutral pass put it on an object of another class | 545 | grade_beam | 458
189 | V8/125/125 | shear_wall | 3326 | 3055.2 | first, neutral pass put it on an object of another class | 521 | grade_beam | 461
190 | V8/125/125 | shear_wall | 3079.2 | 3093.8 | first, neutral pass put it on an object of another class | 519 | grade_beam | 462
191 | V8/126/126 | shear_wall | 2850 | 3014.6 | first, neutral pass put it on an object of another class | 549 | grade_beam | 534
192 | V8/126/126 | shear_wall | 2658.3 | 2871.9 | first, neutral pass put it on an object of another class | 543 | combined_footing | 535
194 | V8/124/124 | shear_wall | 3605.2 | 3244.8 | first, neutral pass put it on an object of another class | 440 | grade_beam | 406
196 | V1/127/127 | shear_wall | 1762.5 | 2994.8 | first, neutral pass put it on an object of another class | 579 | retaining_wall | 558
197 | V3/127/127 | shear_wall | 1863.5 | 2800 | first, neutral pass put it on an object of another class | 598 | grade_beam | 560
201 | V5/127/127 | shear_wall | 2253.1 | 3012.5 | first, neutral pass put it on an object of another class | 589 | isolated_footing | 564
202 | V5/127/127 | shear_wall | 2032.3 | 2909.4 | first, neutral pass put it on an object of another class | 590 | isolated_footing | 565
203 | V6/127/127 | shear_wall | 1982.3 | 2560.4 | first, neutral pass put it on an object of another class | 594 | combined_footing | 568
205 | V6/127/127 | shear_wall | 2376 | 2761.5 | first, neutral pass put it on an object of another class | 602 | grade_beam | 567
208 | V1/128/128 | shear_wall | 852.1 | 2772.9 | first, neutral pass put it on an object of another class | 653 | retaining_wall | 617
209 | V7/128/128 | shear_wall | 1011.5 | 2647.9 | no object of its class within reach in the second pass | 686 | unidentified | unmatched
214 | V6/128/128 | shear_wall | 1766.7 | 2455.2 | first, neutral pass put it on an object of another class | 655 | isolated_footing | 623
215 | V6/128/128 | shear_wall | 1465.6 | 2275 | first, neutral pass put it on an object of another class | 664 | grade_beam | 622
216 | V7a/128/128 | shear_wall | 1681.3 | 2708.3 | first, neutral pass put it on an object of another class; no object of its class within reach in the second pass | 638 | core_wall | unmatched
222 | V1/130/130 | shear_wall | 884.4 | 1258.3 | first, neutral pass put it on an object of another class | 932 | grade_beam | 880
223 | V1/130/130 | shear_wall | 634.4 | 1245.8 | first, neutral pass put it on an object of another class | 914 | isolated_footing | 881
224 | V3/130/130 | shear_wall | 954.2 | 1605.2 | first, neutral pass put it on an object of another class | 935 | grade_beam | 884
227 | V1/129/129 | shear_wall | 809.4 | 1887.5 | first, neutral pass put it on an object of another class | 787 | strip_footing | 750
228 | V1/129/129 | shear_wall | 1042.7 | 1827.1 | first, neutral pass put it on an object of another class | 799 | grade_beam | 752
230 | V3/129/129 | shear_wall | 1064.6 | 2016.7 | first, neutral pass put it on an object of another class | 796 | grade_beam | 753
235 | V9/128/128 | shear_wall | 1438.5 | 2241.7 | first, neutral pass put it on an object of another class | 797 | grade_beam | 625
236 | V9/128/128 | shear_wall | 1351 | 2078.1 | first, neutral pass put it on an object of another class | 782 | isolated_footing | 627
237 | V9/128/128 | shear_wall | 1291.7 | 1855.2 | first, neutral pass put it on an object of another class | 795 | grade_beam | 626
238 | V9/128/128 | shear_wall | 1267.7 | 1769.8 | first, neutral pass put it on an object of another class | 795 | grade_beam | 628
239 | S0 (240x240x60) | isolated_footing | 2266.7 | 2557.3 | first, neutral pass put it on an object of another class | 596 | strip_footing | 585
240 | S0 (240x240x60) | isolated_footing | 2425 | 2636.5 | first, neutral pass put it on an object of another class | 596 | strip_footing | 587
255 | P1/124/124 | column | 4101 | 3199 | first, neutral pass put it on an object of another class | 441 | grade_beam | 389
256 | P1/124/124 | column | 4036.5 | 3341.7 | first, neutral pass put it on an object of another class | 414 | core_wall | 390
262 | P1/127/127 | column | 2324 | 3061.5 | first, neutral pass put it on an object of another class | 592 | isolated_footing | 555
273 | S20-130 | isolated_footing | 754.2 | 1320.8 | first, neutral pass put it on an object of another class | 890 | core_wall | 917
275 | P3/130/130 | column | 627.1 | 1336.5 | first, neutral pass put it on an object of another class | 907 | retaining_wall | 878
276 | P3/130/130 | column | 716.7 | 1311.5 | first, neutral pass put it on an object of another class | 936 | grade_beam | 877
289 | LG-40x15 | grade_beam | 4680.2 | 2988.5 | first, neutral pass put it on an object of another class; no object of its class within reach in the second pass | 344 | core_wall | unmatched
291 | LG-40x15 | grade_beam | 4355.2 | 3050 | no object of its class within reach in the second pass | unmatched |  | unmatched
355 | LG-40x15 | grade_beam | 2436.5 | 2682.3 | first, neutral pass put it on an object of another class | 587 | isolated_footing | 602
363 | LG 25x40 | grade_beam | 4257.3 | 3254.2 | no object of its class within reach in the second pass | unmatched |  | unmatched
365 | LG-40x15 | grade_beam | 4179.2 | 2840.6 | first, neutral pass put it on an object of another class; no object of its class within reach in the second pass | 247 | combined_footing | unmatched
366 | LG-40x15 | grade_beam | 4045.8 | 3200 | first, neutral pass put it on an object of another class | 389 | column | 441
475 | LG-25x40 | grade_beam | 4307.3 | 3477.1 | no object of its class within reach in the second pass | 448 | unidentified | unmatched
484 | LG-40x15 | grade_beam | 2134.4 | 2632.3 | first, neutral pass put it on an object of another class | 593 | isolated_footing | 599
487 | LG-40x15 | grade_beam | 733.3 | 1303.1 | first, neutral pass put it on an object of another class | 917 | isolated_footing | 936
495 | SF1 80x25 | strip_footing | 4780.2 | 1862.5 | first, neutral pass put it on an object of another class; no object of its class within reach in the second pass | 151 | sump_pit | unmatched
511 | SF4- 120x25 | strip_footing | 4658.3 | 2132.3 | first, neutral pass put it on an object of another class | 98 | core_wall | 257
512 | SF4- 120x25 | strip_footing | 1109.4 | 2508.3 | no object of its class within reach in the second pass | 810 | unidentified | unmatched
527 | FOSSE DE RELEVAGE2.00x1.50x1.50 | sump_pit | 4681.2 | 1870.8 | first, neutral pass put it on an object of another class | 104 | core_wall | 151
528 | RADIER | raft | 4747.9 | 1854.2 | first, neutral pass put it on an object of another class; no object of its class within reach in the second pass | 114 | retaining_wall | unmatched
530 | RADIER | raft | 4989.6 | 3245.8 | first, neutral pass put it on an object of another class; no object of its class within reach in the second pass | 341 | core_wall | unmatched
532 | RADIER | raft | 2641.7 | 3382.3 | first, neutral pass put it on an object of another class; no object of its class within reach in the second pass | 514 | strip_footing | unmatched
534 | RADIER | raft | 1497.9 | 2808.3 | first, neutral pass put it on an object of another class; no object of its class within reach in the second pass | 648 | retaining_wall | unmatched
537 | RADIER | raft | 962.5 | 1096.9 | first, neutral pass put it on an object of another class; no object of its class within reach in the second pass | 894 | core_wall | unmatched
538 | RADIER 190CM | raft | 1040.6 | 1269.8 | no object of its class within reach in the second pass | unmatched |  | unmatched

## Validation
Geometric classes against the verified (colour-based) detections
Verified class | column | shear_wall | retaining_wall | isolated_footing | combined_footing | strip_footing | grade_beam | raft | sump_pit | unidentified | Not found | Total | Correct
column | [10 empty] | 0
shear_wall | [10 empty] | 0
retaining_wall | [10 empty] | 0
isolated_footing | [10 empty] | 0
combined_footing | [10 empty] | 0
crane_footing | [10 empty] | 0
mass_concrete_pad | [10 empty] | 0
Crane footings count as isolated footings. Concrete pads carry no label, so no class can be expected for them. 'Not found' = no object overlapping the verified shape by 80%.
Band widths found in the drawing
Width (m) | Paired line length (m) | Share filled | Cluster class
0.101 | 207 | 0 | unidentified
0.25 | 69.8 | 0.08 | grade_beam
0.318 | 441.1 | 0 | unidentified
0.4 | 1694.1 | 0.07 | grade_beam
0.485 | 95 | 0 | unidentified
0.8 | 581.4 | 0.24 | strip_footing
0.83 | 386.8 | 0 | unidentified
0.953 | 174.8 | 0 | unidentified
0.999 | 335.8 | 0 | unidentified
1.215 | 69.9 | 0.03 | unidentified
1.439 | 352.9 | 0